## Front Sheet
Introduction
This conformity assessment template is for the assessment of SIS Safety Lifecycle Assessment to IEC 61511-1, Functional safety – Safety instrumented systems for the process industry sector.
The following notes should be read prior to the assessment:
General Notes
1. For general guidance on using CASS conformity assessment documents, refer to The CASS Guide on using the CASS Methodology available from www.61508.org/cass (Document: ‘CASS-Guide-A’).
2. Use of this template assumes acceptance of the CASS scheme liability disclaimer in ‘CASS-Guide-A’.
3. This conformity assessment template does not replace the standard (IEC 61511-1:2016+AMD1:2017), it is intended to be used in conjunction with a copy of the standard as a method to manage the assessment of functional safety to support the assessor. The “Purpose of TOE” is a general guide to provide context and scope, and it is the assessor’s responsibility to ensure compliance with all the relevant clauses within the standard.
4. The assessor’s comment section shall be used for positive reporting including reference to the document sections / clauses relevant to evidence compliance.
Template Specific Notes
1. This conformity assessment template is for the Functional Safety Assessments aspect from IEC 61511-1 clauses 5.2.6.1
2. For the assessment of the generic FSM and lifecycle aspects from IEC 61511-1, refer to template CASS-511-FSM – FSM Assessment.
3. The TOEs in this template are applicable to each FSA stage as defined in IEC 61511-1.
4. The individual assessment tabs correspond to the FSA stages defined in IEC 61511-1.
5. An FSA is a competence based judgement and should not be treated as a tick box exercise so the checklists should be used as an aid memiore and means of recording evidence in the FSA only and does not negate the need of the assessment team to be suitably competent in performing FSAs.
6. The assessment team shall provide a judgement on the adequacy of Functional Safety achieved as part of each assessment stage.
References
CASS-511-FSM – FSM Assessment
CASS-511-LVL – Subsystem LVL Software
CASS-511-OP – Operations and Maintenance
Acronyms
The following acronyms are used in this template:
| CASS | Conformity assessment of safety-related systems
| FSA | Functional safety assessment
| FSM | Functional safety management
| H&RA | Hazard and risk assessment
| LVL | Limited Variability Language
| O&M | Operation and maintenance
| SIF | Safety instrumented function
| SIL | Safety integrity level
| SIS | Safety instrumented system
| SRS | Safety requirements specification
| TOE | Target of evaluation
Version History
| Version | Date | Description of change
| V1 | 2023-10-16 | First issue
| V2 | 2024-05-09 | Overall judgement decision added for each stage

## Planning
Project: | TBC
Title: | TBC
Client: | TBC
Asset: | TBC
Issue: | TBC
Functional Safety Assessment Planning
FSA Stage | Safety Lifecycle Phase or Activity |  | IEC 61511 Clause | Objectives Of Safety Lifecycle Phase or Activity | Inputs | Outputs | Responsibilities
[7 empty] | EPC | Software Integrator | <PROJECT NAME, CUSTOMER>
FSA Stage 1 | Phase 1 | Hazard and Risk Assessment | 8 | To determine the hazards and identify the overall safety requirement | Process design, layout, manning arrangements, safety targets. | Descriptions of hazards, safety functions and associated risk reduction in the form of SIL Screening, Risk Assessment (SIF determination) and LOPA Documents. | Lead the Activity Produce Documents & Verify | N/A | Participate in Activity
| Phase 2 | Allocation of Safety Functions to Protection Layers | 9 | The allocation of safety functions to protection layers, and for each SIF the associated Safety Integrity Level (SIL) | A description of safety instrumented functions and associated SIL requirements. | Register of SIF’s & description of allocation of safety requirements in the form of a Risk Assessment (SIF determination) Report. | Lead the Activity Produce Documents & Verify | N/A | Participate in Activity
| Phase 3 | SIS Hardware Specific Safety Requirement Specification | 10 | To specify the requirements for each SIS in terms of the required SIF and its integrity level required to achieve functional safety. | Description of allocation of safety requirements. Risk Assessment (SIF determination) & LOPA studies. | SIS safety requirements specification. | Produce Documents & Verify | N/A | Comment
| Phase 3 | SIS Software Specific Safety Requirements Specifications | 10.12 | To specify the software requirements for each SIS in terms of the required SIF and its integrity level required to achieve functional safety. | Description of allocation of safety requirements. Risk Assessment (SIF determination) & LOPA studies. | Application programme safety requirements specification | Comment | Produce Documents & Verify | Comment
FSA Stage 2 | Phase 4 | SIS Design and Engineering | 11,12 &13 | To design the SIS to meet the requirements for SIF and the associated integrity levels. | SIS safety requirements specifications. | SIS design. | Produce Documents & Verify | N/A | Approve
|  |  |  | Application Software Design & Development | Application software safety requirements specifications. | Description of Architecture design, Procedures for use, | Comment | Produce Documents & Verify | Comment
|  |  |  | To produce an SIS Panel FAT Document | SIS hardware and software safety requirements specifications. | SIS Panel FAT Document | Produce Documents & Verify | Comment | Comment
SIS Panel Drawings
|  |  |  | Application Software simulation and integration testing | SSRS, Description of Architecture design | Simulation & integration test specification | Comment | Produce Documents & Verify | Comment
|  |  |  | Confirm the SIS meets the requirements of the SIS hardware and software safety requirements specifications. | SIS hardware and software safety requirements specifications. | Successful SIS Software and Hardware Test | Carry out Panel FAT, witness Software FAT & Verify | Carry out software FAT | Witness
|  |  |  | FAT | SIS Panel Drawings. | FAT
SIS Panel FAT Document.
Software Test Plan
FSA Stage 3 | Phase 5 | SIS Installation & Commissioning | 14 | To produce Control Loop Installation Verification Check Sheets | Safety Requirements Specification | Control Loop Installation Verification Check Sheets | Produce Documents & Verify | N/A | N/A
SIF List.
Instrument Schedule, Loop Diagrams
|  |  |  | To produce Commissioning Test Packs | Loop Check Sheets. | Commissioning Test Packs | Produce Documents & Verify | N/A | N/A
Loop Drawings
|  |  |  | To produce Proof Test Documents | Safety Requirements Spec. | Proof Test Procedures | Produce Documents & Verify | N/A | Comment
SIF List.
Instrument Schedule. Loop Diagrams
|  |  |  | Installation Verification so that it is ready for Validation | Loop Check Sheets | Verified Installation | Manage Process | N/A | May Witness
Hazardous Area Inspection Schedules if appropriate
|  |  |  | To commission the Safety System so that it is ready for Validation. | Commissioning Plan | A commissioned Safety System | Lead Commissioning until ‘Mechanical Completion’ | Participate in Commissioning | Participate in dry commissioning. Lead wet commissioning
Commissioning Instrument Test Packs
| Phase 5 | SIS Validation | 15 | To produce Validation Plan | Safety Requirements Specification, SIF List, SIS Design, SSRS | Validation Planning Document | Produce Documents & Verify | Input Into Documents | Participate
|  |  |  | To produce SIS Validation Procedure | Safety Requirements Specification, SIF List, SIS Design. SSRS | SIS Validation Procedure | Produce Documents & Verify | Input Into Documents | Approve
|  |  |  | To Validate through inspection and testing that the SIS meets the requirements of the SRS & SSRS for Application Software | SIS Validation Procedure, SRS, SIS Design, FAT Test Documents. | A Validated SIS | Carry Out Validation | Participate in Validation | Witness
SIF List
Commissioning Loop Test Packs, Proof Test Procedures, Calibration Certificates
FSA Stage 4 | Phase 6 | SIS Operation and Maintenance | 16 | To ensure that the functional safety of the SIS is maintained during operation and maintenance. | SIS requirements, SIS design, SIS Operation and Maintenance plan/procedures, Periodic inspection & proof test methods. | Results from operation and maintenance activities, Proof Tests and Functional Safety Assessments and Audits. | N/A | N/A | Operates a Functional Safety Management System
SIS Assessment/ Audit Schedule
FSA Stage 5 | Phase 7 | SIS Modification | 17 | To make corrections, enhancements or adaptations to the SIS, ensuring the SIL is maintained. | Revised SIS safety requirements. | Results of SIS modification. | N/A | N/A | Operates a Functional Safety Management System
| Phase 8 | SIS Decommissioning | 18 | To ensure proper review, sector organisation, and SIF remain appropriate. | As built safety requirements and process information. | SIF placed out of service. | N/A | N/A | Operates a Functional Safety Management System
Assessment Team Details
Name(s):
Position:
Company:

## FSA Stage 1 Requirements
Project: | TBC
Title: | TBC
Client: | TBC
Asset: | TBC
Issue: | TBC
The following should be noted when using this assessment checklist: - The checklist is only for guidance to act as an aid memoire to complete an assessment, the assessment should not be treated as a tick box exercise, - The assessment is a judgement based on the review of the SIS against the relevant requirements of the standard IEC 61511 and shall not be treated as an audit against this checklist, - The assessment shall be performed by suitably competent person(s) and use of this checklist shall not negate the competence requirements, - Not all checklist entries maybe relevant for every assessment, - Postitive reporting should be considered when completing the checklist.
Stage 1 FSA - Requirements
Inputs
General FSM documents | The following documents are typically required before performing the Assessment: • Functional safety management plan • Functional safety action tracker • Audit reports • Roles and responsibilities document • Competency document • 3rd Party or vendor competency assessments • Design review records • Management of change records • HAZOP/HAZID report with risk assessments • Functional safety Integrity study list • Layer of protection analysis • SIF register • Piping and Instrument diagrams • Safety Requirement Specification • Application Programme Safety Requirement Specification (User Requirement Specification /Functional Design Specification) • Security Risk Assessment Report • Site risk register
Methodology
Methodology for Verification | Verifier to complete the Checklist and confirm by defined evidence evaluation technique(s) that: • Hazard analysis has been performed and that an adequate description of the hazards exist based on a defined process design. • Risk assessments have been performed and that an adequate description of the risk reduction and safety functions exist based on relevant inputs into this phase. • Risk Assessment (SIF determination) adequately described the layers of protection used as part of the SIF and the safety integrity level has been defined. • The Safety requirement specification adequately describes the requirements to achieve functional safety for the desired SIL level The verifier should prepare for the assessment by gathering all relevant information and updating the Checklist when appropriate. The verifier should try and keep to the agreed scope and timescale; any deviations will need to be negotiated with the <PROJECT NAME, CUSTOMER> . | C
Special Tools Required: | IEC 61511 Parts 1-3 2016
General Notes: | Close out of any recommended actions in the report should be verified in the next Independent Functional Safety Assessment stage or at the next audit stage.

## FSA Stage 1 Checklist
Project: | TBC
Title: | TBC
Client: | TBC
Asset: | TBC
Issue: | TBC
The following should be noted when using this assessment checklist: - The checklist is only for guidance to act as an aid memoire to complete an assessment, the assessment should not be treated as a tick box exercise, - The assessment is a judgement based on the review of the SIS against the relevant requirements of the standard IEC 61511 and shall not be treated as an audit against this checklist, - The assessment shall be performed by suitably competent person(s) and use of this checklist shall not negate the competence requirements, - Not all checklist entries maybe relevant for every assessment, - Postitive reporting should be considered when completing the checklist.
Stage 1 FSA
CASS TOE | IEC 61511 Clause | Assessment Prompt | Outcome |  |  |  | Assessment Team Comments | Recommendations / Actions | By | Status
|  |  | Yes | No | Partial | N/A |  |  | dd/mm/yy
Phase 1 - Hazard and Risk Assessment
FSA-1: 1-1 | 8.2.1 | Is there a description of the hazardous event and the factors that could contribute to it? (Including Human factors) | [7 empty] | Not Assessed | Compliance demonstrated
FSA-1: 1-2 | 8.2.1 | Is there a description of the consequences and the likelihood of the event occurring? | [7 empty] | Not Assessed | Partial Compliance
FSA-1: 1-3 | 8.2.1 | Have all conditions of operation been considered such as normal operation, start-up, shutdown, maintenance, process upset, and emergency shutdown? | [7 empty] | Not Assessed | Compliance Not Demonstrated
FSA-1: 1-4 | 8.2.1 | Have any additional risk reduction methods been identified to achieve the required safety? | [7 empty] | Not Assessed | Not Assessed
FSA-1: 1-5 | 8.2.1 | Have measures to reduce or remove hazards and risk been considered /identified? | [7 empty] | Not Assessed
FSA-1: 1-6 | 8.2.1 | Does the assessment contain a detailed description of the assumptions made during analysis of the risks, including probable demand rates and equipment failure rates, and of any credit taken for operational constraints or human intervention? | [7 empty] | Not Assessed | Document Review (D)
FSA-1: 1-7 | 8.2.1 | Have safety functions been allocated to layers of protection, taking into account common cause failures between the safety layers and between safety layers and BPCS? | [7 empty] | Not Assessed | Interviews (I)
FSA-1: 1-8 | 8.2.1 | Have safety functions applied as safety instrumented functions been clearly identified and are they deemed effective against all initiating events? | [7 empty] | Not Assessed | Testing &/or Inspection (T)
FSA-1: 1-9 | 8.2.2 | Has the dangerous failure rate of the BPCS as an initiating source (i.e. placing a demand on a protection layer) not assumed to be less than 10-5 per hour? | [7 empty] | Not Assessed | D&I
FSA-1: 1-10 | 8.2.3 | Is the hazard and risk assessment recorded such that it is: • clear and traceable; • accurate and up to date; • easy to understand; • available in an accessible, maintainable and editable form; • uniquely identified and version controlled; | [7 empty] | Not Assessed | I&T
FSA-1: 1-11 | 8.2.4 | Has a security risk assessment been carried out to identify the security vulnerabilities of the SIS (including BPCS or any other device connected to the SIS)? | [7 empty] | Not Assessed | D&I&T
FSA-1: 1-12 | 8.2.4 | Does the security risk assessment contain a description of identified threats that could exploit vulnerabilities and result in security events (including intentional attacks on the hardware, application programs and related software, as well as unintended events resulting from human error)? | [7 empty] | Not Assessed | Not Evaluated
FSA-1: 1-13 | 8.2.4 | Are various phases considered in the Security Risk Assessment such as design, implementation, commissioning, operation, and maintenance? | [7 empty] | Not Assessed
FSA-1: 1-14 | 8.2.4 | Have additional requirements for risk reduction been identified in the Security Risk Assessment? | [7 empty] | Not Assessed | Sufficient
FSA-1: 1-15 | 8.2.4 | Does the security risk assessment include descriptions of, or references to information on, the measures taken to reduce or remove the threats? | [7 empty] | Not Assessed | Not Sufficient
Phase 2 - Allocation of safety functions to protective layers
CASS TOE | IEC 61511 Clause | Assessment Prompt | Outcome |  |  |  | Assessment Team Comments | Recommendations / Actions | By | Status
|  |  | Yes | No | Partial | N/A |  |  | dd/mm/yy
FSA-1: 2-1 | 9.2.1 | Have allocation of safety functions to specific protection layers been documented for the purpose of prevention, control or mitigation? | [7 empty] | Not Assessed
FSA-1: 2-2 | 9.2.1 | Has an allocation of a risk reduction target for each safety instrumented function been done? | [7 empty] | Not Assessed
FSA-1: 2-3 | 9.2.2 | Has the required Safety Integrity Level been derived by taking into account the PFD that is to be provided by the SIF? | [7 empty] | Not Assessed
FSA-1: 2-4 | 9.2.3 | For each SIF has the SIL level been based on the correct operational demand mode (Demand mode PFD or Continuous demand dangerous undetected failure rate λdu) | [7 empty] | Not Assessed
FSA-1: 2-5 | 9.2.3 | For each SIF where a demand mode has been identified, does the achieved SIL PFD satisfy the minimum requirements for the probability of failure on demand? | [7 empty] | Not Assessed
FSA-1: 2-6 | 9.2.4 | For each SIF where a continuous mode has been identified, does the achieved SIL PFD satisfy the minimum requirements for the λdu? | [7 empty] | Not Assessed
FSA-1: 2-7 | 9.2.5 | Have any SIF been identified with a SIL 4? If yes, has it been determined if any of the risk parameters can be modified so that the risk reduction requirement is avoided? | [7 empty] | Not Assessed | D&I&T
FSA-1: 2-8 | 9.2.6 | If there is a SIF with a SIL of 4 to be implemented, has consideration been given to achieving the safety integrity requirement using a number of protection layers (e.g., SIS or BPCS) with lower risk reduction requirements, with required level of independence ? | [7 empty] | Not Assessed
FSA-1: 2-9 | 9.2.6 | If there is a SIF with a SIL of 4 to be implemented, has a further risk assessment shall be carried out to confirm that the safety integrity requirements are achieved, taking into consideration dependency and common cause failures between the SIS and: • any other protection layer whose failure would place a demand on it; • any other SIS reducing the likelihood of the hazardous event; • any other risk reduction means that reduce the likelihood of the hazardous event (e.g., safety alarms). | [7 empty] | Not Assessed
FSA-1: 2-10 | 9.2.9 | Have the results of the allocation process been recorded such that the SIFs are described in terms of the functional needs of the process? | [7 empty] | Not Assessed
FSA-1: 2-11 | 9.3.2 | Is the risk reduction claimed for a BPCS protection layers < 10? | [7 empty] | Not Assessed
FSA-1: 2-12 | 9.3.4 | Has the maximum claim for the BPCS been limited to two (i.e. one BPCS initiating source and one BPCS protection layer, or two BPCS protection layers)? | [7 empty] | Not Assessed
FSA-1: 2-13 | 9.3.5 | Is the BPCS protection layer independent and separate from the BPCS initiating source or from each other (i.e. in the event of two BPCS protection layers) ? | [7 empty] | Not Assessed
FSA-1: 2-14 | 9.4.1 | Has an assessment been made between protection layers, and between protection layers and the BPCS for the likelihood of common cause, common mode and dependent failures? Does the assessment consider the following: •Independency between protection layers •diversity between protection layers •physical separation between protection layers •common cause failures between protection layers and the BPCS | [7 empty] | Not Assessed
Phase 3 - SIS Hardware Safety Requirement Specification
CASS TOE | IEC 61511 Clause | Assessment Prompt | Outcome |  |  |  | Assessment Team Comments | Recommendations / Actions | By | Status
|  |  | Yes | No | Partial | N/A |  |  | dd/mm/yy
FSA-1: 3-1 | 8.2.3 | Is the applicable HAZOP/HAZID/LOPA referenced? | [7 empty] | Not Assessed
FSA-1: 3-2 | 10.3.2 | Is there a functional description of all the SIF necessary to achieve the required functional safety, e.g. a Cause & effect matrix? | [7 empty] | Not Assessed
FSA-1: 3-3 | 10.3.2 | Is there a clearly identified field tag list of the plant input and output devices related to each SIF, e.g. a schedule of I/O? | [7 empty] | Not Assessed
FSA-1: 3-4 | 10.3.2 | Have common cause failures been identified and taken into account in the specification? | [7 empty] | Not Assessed
FSA-1: 3-5 | 10.3.2 | Has the required Risk Reduction Factor and Safety Integrity Level for the SIF been stated and match the Risk Assessment (SIF determination) documentation? | [7 empty] | Not Assessed
FSA-1: 3-6 | 10.3.2 | Has the SIF Demand Rate been stated and match the Risk Assessment (SIF determination) document? | [7 empty] | Not Assessed
FSA-1: 3-7 | 10.3.2 | Has the demand mode requirements been stated (On Demand or continuous)? | [7 empty] | Not Assessed
FSA-1: 3-8 | 10.3.2 | Have the primary actions/sequence for bringing the process to a safe state been defined? | [7 empty] | Not Assessed
FSA-1: 3-9 | 10.3.2 | Have secondary actions been defined? | [7 empty] | Not Assessed
FSA-1: 3-10 | 10.3.2 | Have the consequential hazards from implementing the SIF been considered? | [7 empty] | Not Assessed
FSA-1: 3-11 | 10.3.2 | Has the Process Safety Time been times been stated? (i.e. Time from Triggering to achieving the defined safe state) | [7 empty] | Not Assessed
FSA-1: 3-12 | 10.3.2 | Have the requirements related to proof test intervals been defined? Has consideration been given to special proof test requirements? | [7 empty] | Not Assessed
FSA-1: 3-13 | 10.3.2 | Have the process measurement units and trip point been defined? | [7 empty] | Not Assessed
FSA-1: 3-14 | 10.3.2 | Have the sensor inputs been defined with regard to range and accuracy? | [7 empty] | Not Assessed
FSA-1: 3-15 | 10.3.2 | Have energized or de-energized to trip requirements been defined? | [7 empty] | Not Assessed
FSA-1: 3-16 | 10.3.2 | Have the Triggering/Tripping requirements been stated for manual and automatic modes? | [7 empty] | Not Assessed
FSA-1: 3-17 | 10.3.2 | Has the fail safe process input description and requirement been provided? | [7 empty] | Not Assessed
FSA-1: 3-18 | 10.3.2 | Has the output action been described with any criteria for a successful operation (e.g. leakage rate for valves)? | [7 empty] | Not Assessed
FSA-1: 3-19 | 10.3.2 | Have any dangerous combinations of output states been identified and measures put in place to avoid the hazard? | [7 empty] | Not Assessed
FSA-1: 3-20 | 10.3.2 | Have the consequences of spurious trips and the maximum allowable spurious trip rate for each SIF been considered? | [7 empty] | Not Assessed
FSA-1: 3-21 | 10.3.2 | Have the failure mode and desired response of the SIS been considered i.e. system behaviour on detection of fault? | [7 empty] | Not Assessed
FSA-1: 3-22 | 10.3.2 | Has the Mean Time To Repair been specified with consideration to availability of spares and labour? | [7 empty] | Not Assessed
FSA-1: 3-23 | 10.3.2 | Have all interfaces between the SIS and any other system been considered and described (BPCS or operator)? | [7 empty] | Not Assessed
FSA-1: 3-24 | 10.3.2 | Have the functional relationship between process inputs and outputs been defined, including logic, mathematical functions and any required permissives for each SIF? | [7 empty] | Not Assessed
FSA-1: 3-25 | 10.3.2 | Have the requirements for resetting/restarting the SIF been stated, for both automatic, semi-automatic and manual resets? | [7 empty] | Not Assessed
FSA-1: 3-26 | 10.3.2 | Have reset delay time requirements been considered? | [7 empty] | Not Assessed
FSA-1: 3-27 | 10.3.2 | Does the SRS contain the requirement for overrides ,inhibits and bypasses including how these will be cleared, or include references to appropriate procedures? | [7 empty] | Not Assessed
FSA-1: 3-28 | 10.3.2 | Have the requirements for protecting the SIF from special environmental conditions during shipping, storage, installation and operation been stated, with consideration given to: •Temperature •Humidity •Contaminants •EMI/RFI •Grounding •Shock /Vibration •Electrostatic Discharge •Electrical Area Classification •Flooding •Lighting •Major accident event (e.g. time required for a valve to remain operational in the event of a fire) •Any other related factors | [7 empty] | Not Assessed
FSA-1: 3-29 | 10.3.2 | Has identification or normal and abnormal modes of operation of the plant (e.g. plant start-up, equipment maintenance, sensor calibration or repair), and requirements relating to the SIF operating within each mode been considered ? | [7 empty] | Not Assessed
Phase 3 - SIS Software Safety Requirement Specification
CASS TOE | IEC 61511 Clause | Assessment Prompt | Outcome |  |  |  | Assessment Team Comments | Recommendations / Actions | By | Status
|  |  | Yes | No | Partial | N/A |  |  | dd/mm/yy
FSA-1: 3-30 | 10.3.2 | Does the SRS contain the requirement for overrides ,inhibits and bypasses including how these will be cleared, or include references to appropriate procedures? | [7 empty] | Not Assessed
FSA-1: 3-31 | 10.3.3 | Does the SSRS specify safety requirements of each SIF, including sensor voting ? | [7 empty] | Not Assessed
FSA-1: 3-32 | 10.3.3 | Does the SSRS consider the limitations and constraints of the hardware and embedded software relating to the Safety integrity level for each SIF ? | [7 empty] | Not Assessed
FSA-1: 3-33 | 10.3.4 | Has an application Application Programme Safety Requirement Specification for each programmable SIS device been developed ? | [7 empty] | Not Assessed
FSA-1: 3-34 | 10.3.5 | Does the application program SSRS consider the Safety integrity level for each SIF & demand mode of SIF ? | [7 empty] | Not Assessed
FSA-1: 3-35 | 10.3.5 | Have the real time performance requirements been defined? •CPU capacity •network bandwidth •acceptable real time performance in the presence of faults •all trip signals received within a specified time period | [7 empty] | Not Assessed
FSA-1: 3-36 | 10.3.5 | Have program sequencing and time delay requirements been considered? | [7 empty] | Not Assessed
FSA-1: 3-37 | 10.3.5 | Have the operator interfaces and their operability been specified? | [7 empty] | Not Assessed
FSA-1: 3-38 | 10.3.5 | Have the process modes of operation as specified within the SRS been established? | [7 empty] | Not Assessed
FSA-1: 3-39 | 10.3.5 | Have the actions been detailed for detection of on bad process variable such as sensor value out of range, excessive range of change, frozen value, detected open circuit, detected short circuit? | [7 empty] | Not Assessed
FSA-1: 3-40 | 10.3.5 | Have the Proof test and diagnostic requirements been included for both online & offline tests? | [7 empty] | Not Assessed
FSA-1: 3-41 | 10.3.5 | Are self-monitoring systems in place i.e. watch-dogs? | [7 empty] | Not Assessed
FSA-1: 3-42 | 10.3.5 | Does the system monitor other devices, such as sensors and final elements? | [7 empty] | Not Assessed
FSA-1: 3-43 | 10.3.5 | Does the system allow for periodic testing while the system is operational? | [7 empty] | Not Assessed
FSA-1: 3-44 | 10.3.5 | Does the SSRS contain references to the input documents (e.g., specification of the SIF, configuration or architecture of the SIS, hardware safety integrity requirements of the SIS)? | [7 empty] | Not Assessed
FSA-1: 3-45 | 10.3.5 | Does the SSRS contain requirements for communication interfaces, including measures to limit their use and the validity of data and commands both received and transmitted? | [7 empty] | Not Assessed
FSA-1: 3-46 | 10.3.5 | Has consideration been given to identifying and avoiding process dangerous states generated by the application program ? | [7 empty] | Not Assessed
FSA-1: 3-47 | 10.3.5 | Does the SSRS include definitions of process variable validation criteria for each SIF? | [7 empty] | Not Assessed
FSA-1: 3-48 | 10.3.6 | Is the SSRS structured such that :- • There is clear use of terminology at any FS stage , and it can be understood by operators, maintenance and programmers • the software is verifiable, testable and modifiable • the software is traceable back to the detailed design documents, SRS and H&RA | [7 empty] | Not Assessed
FSA-1: 3-49 | 12.2.5 | Does the SSRS consider the functions to enable the process to achieve or maintain safe state? | [7 empty] | Not Assessed
FSA-1: 3-50 | 12.3.4 | Does the SSRS consider the functions related to detection, annunciation and management of faults in subsystems ? | [7 empty] | Not Assessed
Phase 10 - SIS Management of Functional Safety
CASS TOE | IEC 61511 Clause | Assessment Prompt | Outcome |  |  |  | Assessment Team Comments | Recommendations / Actions | By | Status
|  |  | Yes | No | Partial | N/A |  |  | dd/mm/yy
FSA-1: 10-1 | 5.2.4 | Is there an up-to-date SIS Safety Life-cycle management plan defining functional safety activities and persons linked to responsibilities/accountabilities for implementing the activities? | [7 empty] | Not Assessed
FSA-1: 10-2 | 5.2.6.1.5 | Have the Recommendations / Actions arising from the H&RA that apply to the SIS been implemented or resolved? | [7 empty] | Not Assessed
FSA-1: 10-3 | 5.2.6.1.5 | Are project design change procedures in place and have they been properly implemented? | [7 empty] | Not Assessed
FSA-1: 10-4 | 5.2.6.1.5 | Are plans or strategies for implementing further FSAs in place? | [7 empty] | Not Assessed
FSA-1: 10-5 | 5.2.6.1.6 | Confirm design, development and production tools used do not have any negative impact on the SIS | [7 empty] | Not Assessed
Assessment Team Details
Name(s):
Position(s):
Company:
Assessor(s) overall Judgement on whether the Functional Safety achieved is sufficient for Stage 1 FSA
Assessment Comments to support the Judgement
Assessment Recommendations / Actions
Recommendation / Action # |  | Description |  |  |  |  | Owner | Status

## FSA Stage 2 Requirements
Project: | TBC
Title: | TBC
Client: | TBC
Asset: | TBC
Issue: | TBC
The following should be noted when using this assessment checklist: - The checklist is only for guidance to act as an aid memoire to complete an assessment, the assessment should not be treated as a tick box exercise, - The assessment is a judgement based on the review of the SIS against the relevant requirements of the standard IEC 61511 and shall not be treated as an audit against this checklist, - The assessment shall be performed by suitably competent person(s) and use of this checklist shall not negate the competence requirements, - Not all checklist entries maybe relevant for every assessment, - Postitive reporting should be considered when completing the checklist.
Stage 2 FSA - Requirements
Inputs
General FSM documents | The following documents are typically required before performing the Assessment: • Functional safety management plan • Functional safety action tracker • Audit reports • Roles and responsibilities document • Competency document • 3rd Party or vendor competency assessments • Design review records • Management of change records • HAZOP/HAZID report with risk assessments • Functional safety Integrity study list • Layer of protection analysis • SIF register • Piping and Instrument diagrams • Safety Requirement Specification • Application Progemmae Safety Requirement Specification (User Requirement Specification /Functional Design Specification) • Security Risk Assessment Report • Site risk register • Alarm and trip setting list • Functional Logic Diagrams
Hardware design documents | • SIS logic solver cabinets - GA's • SIS logic solver - GA's interconnection & settings • SIS logic solver schematic diagrams • SIS Logic solver power consumption • SIS Field sensors/actuators data sheets • SIS Field sensors/actuators- loop/connection/schematic drawings • SIS Field sensors/actuators- BCD's and Cable schedules • SIS Field sensors/actuators- termination diagrams • SIS Field sensors/actuators and interconnecting cabling-installation specification/scope of work • SIS Field sensors/actuators- Hook up drawing • SIS Logic solver FAT procedure • SIS logic solver acceptance report • SIS Commissioning Plan/Procedure
Software design documents | Application software lifecycle requirements: • Features and facilities required of the application language • Features to facilitate safe modification of the application • Architecture of the application software • Requirements for support tools, user manuals and application software • Software development methods
Methodology
Methodology for Verification | Verifier to complete the Checklist and confirm by defined evidence evaluation technique(s) that: • The detailed design meets the requirements of the safety requirement specification and meets the desired SIL level in accordance to IEC 61511. The verifier should prepare for the assessment by gathering all relevant information and updating the Checklist when appropriate. The verifier should try and keep to the agreed scope and timescale; any deviations will need to be negotiated with the <PROJECT NAME, CUSTOMER> | C
Special Tools Required: | IEC 61511 Parts 1-3 2016
General Notes: | Close out of any recommended actions in the report should be verified in the next Independent Functional Safety Assessment stage or at the next audit stage.

## FSA Stage 2 Checklist
Project: | TBC
Title: | TBC
Client: | TBC
Asset: | TBC
Issue: | TBC
The following should be noted when using this assessment checklist: - The checklist is only for guidance to act as an aid memoire to complete an assessment, the assessment should not be treated as a tick box exercise, - The assessment is a judgement based on the review of the SIS against the relevant requirements of the standard IEC 61511 and shall not be treated as an audit against this checklist, - The assessment shall be performed by suitably competent person(s) and use of this checklist shall not negate the competence requirements, - Not all checklist entries maybe relevant for every assessment, - Postitive reporting should be considered when completing the checklist.
Stage 2 FSA
CASS TOE | IEC 61511 Clause | Assessment Prompt | Outcome |  |  |  | Assessment Team Comments | Recommendations / Actions | By | Status
|  |  | Yes | No | Partial | N/A |  |  | dd/mm/yy
Phase 4 - SIS Hardware design and development
FSA-2: 4-1 | 11.2.1 5.2.7 | Are SIS components uniquely identified ? | [7 empty] | Not Assessed | Compliance demonstrated
FSA-2: 4-2 | 11.2.1 | Have the Triggering/Tripping requirements been implemented in the design? | [7 empty] | Not Assessed | Partial Compliance
FSA-2: 4-3 | 11.2.1 | Is the designed Time from Triggering to achieving the defined safe state including delay requirements within the Process Safety Time? | [7 empty] | Not Assessed | Compliance Not Demonstrated
FSA-2: 4-4 | 11.2.1 | Do the failsafe positions of final elements in the design match that of the SRS? | [7 empty] | Not Assessed | Not Assessed
FSA-2: 4-5 | 11.2.1 | Have environmental requirements of the SIF been considered and incorporated in the design? | [7 empty] | Not Assessed
FSA-2: 4-6 | 11.2.1 | Have the requirements for protecting the SIF from major accidents been incorporated in the design? | [7 empty] | Not Assessed | Document Review (D)
FSA-2: 4-7 | 11.2.2 | If the SIS implements both SIF and non-SIFs, confirm the non-safety functions cannot interfere with the safe operation of the SIFs. | [7 empty] | Not Assessed | Interviews (I)
FSA-2: 4-8 | 11.2.2 | If the non-safety functions can interfere with the safe operation of the SIFs, confirm the non-SIFs comply with the requirements for the highest SIL of any of the SIFs it can impact. | [7 empty] | Not Assessed | Testing &/or Inspection (T)
FSA-2: 4-9 | 11.2.5 | Has operability, maintainability and testability been considered in the design? | [7 empty] | Not Assessed | D&I
FSA-2: 4-10 | 11.2.6 | Have good Human Factor Engineering (HFE) considerations been included in the design? | [7 empty] | Not Assessed | I&T
FSA-2: 4-11 | 11.2.8 | Is there a manual means of operating the SIS final element independent from logic solver (e.g. emergency stop push button) ? | [7 empty] | Not Assessed | D&I&T
FSA-2: 4-12 | 11.2.9 | Does the design consider all aspects of independence between SIS and BPCS? | [7 empty] | Not Assessed | Not Evaluated
FSA-2: 4-13 | 11.2.10 | Confirm all SIS devices are not used in the BPCS for control. If a device is used for both BPCS and SIS purposes then ensure a suitable risk assessment has been performed. | [7 empty] | Not Assessed
FSA-2: 4-14 | 11.2.11 | Is loss of utility and SIS circuit integrity detected and alarmed for any SIS device that does not fail to the safe state on loss of utility (e.g., electrical power, air, hydraulics or pneumatic supply)? | [7 empty] | Not Assessed | Sufficient
FSA-2: 4-15 | 11.2.12 | Does the design of the SIS provides the necessary resilience against the identified security risks ? | [7 empty] | Not Assessed | Not Sufficient
FSA-2: 4-16 | 11.2.13 | Are safety manuals covering operation, maintenance, fault detection and constraints associated with the SIS available ? | [7 empty] | Not Assessed
FSA-2: 4-17 | 11.2.14 | Do all communications used to implement the SIF utilise techniques appropriate for safety applications to meet the required SIL? | [7 empty] | Not Assessed
FSA-2: 4-18 | 11.3.1 | Upon detection of a dangerous fault does the design ensure measures are taken to maintain safe operation? | [7 empty] | Not Assessed
FSA-2: 4-19 | 11.3.1 | If a safe state cannot be maintained, does the design ensure there is sufficient time for operator response on receiving a dangerous fault alarm? | [7 empty] | Not Assessed
FSA-2: 4-20 | 11.4 | Does SIF Hardware Fault Tolerance (HFT) achieve the architectural constraints in clause 11.4 ? | [7 empty] | Not Assessed
FSA-2: 4-21 | 11.5 | Is equipment compliant in accordance to IEC 61508 part 2 and 3 If no, has Prior use evaluation been performed in accordance to 11.5.3 to 11.5.6 | [7 empty] | Not Assessed
FSA-2: 4-22 | 11.6.1 | Have the following been considered for the field devices: •Common cause failures •Material of construction •Plugging •Dirt •Corrosion •Freezing of materials in pipes •Condensation in dry-leg impulse lines •Insufficient condensation in wet-leg impulse lines •Suspended solids •Coking •EMC •Foreign bodies •Suspended solids • Temperature and pressure extremes | [7 empty] | Not Assessed
FSA-2: 4-23 | 11.6.2 | Do energize to trip circuits have means to ensure circuit and power supply integrity? | [7 empty] | Not Assessed
FSA-2: 4-24 | 11.6.3 | Have smart transmitters been write protected to prevent inadvertent modifications? | [7 empty] | Not Assessed
FSA-2: 4-25 | Edition 1 11.6.3 | Does each individual field device shall have its own dedicated wiring to the system input/output ? | [7 empty] | Not Assessed | D&I&T
FSA-2: 4-26 | 11.2.1 11.5 | Have the following been considered for the final elements: • Valve Shut off differential pressure • Opening & closing speed of valves • Leakage, Fire resistance | [7 empty] | Not Assessed
FSA-2: 4-27 | 11.7.2.1 | Where the SIS operator interface is via the BPCS operator interface, is consideration given for credible failures that may occur in the BPCS operator interface? | [7 empty] | Not Assessed
FSA-2: 4-28 | 11.7.2.2 | Does the design include facilities for protection against operator error? | [7 empty] | Not Assessed
FSA-2: 4-29 | 11.7.2.3 | Are bypass switches protected to prevent unauthorized use ? | [7 empty] | Not Assessed
FSA-2: 4-30 | 11.7.2.3 | Are considerations given to enforcing time limits on bypass operation and to limiting the number of bypasses that can be active at any one time? | [7 empty] | Not Assessed
FSA-2: 4-31 | 11.7.2.4 | Is the SIS status information that is critical to maintaining the SIF available as part of the operator interface? This information may include: • where the process is in its sequence; • indication that SIS protective action has occurred; • indication that a protective function is bypassed; • indication that automatic action(s) such as degradation of voting and/or fault handling has occurred; • status of sensors and final elements; • the loss of energy where that energy loss impacts safety; • the results of diagnostics; • failure of environmental conditioning equipment which is necessary to support the SIS | [7 empty] | Not Assessed
FSA-2: 4-32 | 11.7.2.5 | Does the SIS operator interface design ensure changes to the SIS application program cannot be made by the operator? | [7 empty] | Not Assessed
FSA-2: 4-33 | 11.7.2.6 | Are there equipment or procedures available to confirm that the correct information has been transferred from the BPCS to the SIS and that the safety integrity of the SIS is not compromised? | [7 empty] | Not Assessed
FSA-2: 4-34 | 11.7.2.7 | Does the design of the SIS operator interface via the BPCS operator interface ensure provision of incorrect information or data from the BPCS to the SIS does not compromise safety? | [7 empty] | Not Assessed
FSA-2: 4-35 | 11.7.3.1 | Does the design of the SIS maintenance/engineering interface ensure that any failure of this interface does not adversely affect the ability of the SIS to carry out the required SIFs? | [7 empty] | Not Assessed
FSA-2: 4-36 | 11.7.3.2 | Does the maintenance interface provide the right functionality with appropriate access security protection ? | [7 empty] | Not Assessed
FSA-2: 4-37 | 11.7.3.3 | Confirm the maintenance/engineering interface is not used as an operator interface. | [7 empty] | Not Assessed
FSA-2: 4-38 | 11.7.4.1 | Confirm a failure of the communication interface will not adversely affect the ability of the SIS to achieve or maintain a safe state of the process. | [7 empty] | Not Assessed
FSA-2: 4-39 | 11.7.4.2 | Does the design of the communication interface ensure that any failure of this interface does not adversely affect the ability of the SIS to carry out the required SIFs? | [7 empty] | Not Assessed
FSA-2: 4-40 | 11.7.4.3 | Is the communication interface sufficiently robust to withstand electromagnetic interference including power surges without causing a dangerous failure of the SIS? | [7 empty] | Not Assessed
FSA-2: 4-41 | 11.7.4.4 | Is the communication interface suitable for communication between devices referenced to different electrical ground potentials? | [7 empty] | Not Assessed
FSA-2: 4-42 | 11.8.2 | Are there online test facilities designed as an integral part of the SIS design? | [7 empty] | Not Assessed
FSA-2: 4-43 | 11.8.3 | Is the operator alerted to any bypass of any portion of the SIS via an alarm or operating procedure? | [7 empty] | Not Assessed
FSA-2: 4-44 | 11.8.4 | Is the maximum time the SIS is allowed to be in bypass (repair or testing) while safe operation of the process is continued defined? | [7 empty] | Not Assessed
FSA-2: 4-45 | 11.8.6 | Are procedures, access security and appropriate annunciations in place for forcing of inputs and outputs in the SIS, if forcing is part of any application program? | [7 empty] | Not Assessed
FSA-2: 4-46 | 11.9.1 | Does the calculated PFD meet the requirements of the allocated SIL? | [7 empty] | Not Assessed
FSA-2: 4-47 | 11.9.2 | In the calculated PFD, have contributing factors been taken into account including; • the architecture of the SIS and of its SIS subsystems • the estimated random hardware failure rate related to each failure mode, both detected and undetected by diagnostic tests and proof tests • the susceptibility of the SIS to failures caused by the proof tests • the susceptibility of the SIS to common cause failures • diagnostic coverage, test interval and PFD of diagnostic tests • proof test coverage and proof test procedure • the repair times and the state of the SIS during repairs • reliability of operator response and utility | [7 empty] | Not Assessed
FSA-2: 4-48 | 11.5.2.1 | Has systematic capability been considered in the calculations? | [7 empty] | Not Assessed
FSA-2: 4-49 | 11.9.3 | Is the reliability data used for quantifying the effect of random failures credible, traceable, documented, justified and based on field feedback from similar devices used in a similar operating environment? | [7 empty] | Not Assessed
FSA-2: 4-50 | 11.5.2.2 | For all equipment forming part of the Safety Instrumented System (SIS), have special conditions of installation as advised by the manufacturer either on the SIL certificate or in the manufacturers ‘Functional Safety Manual’ been incorporated in the design documentation, and are they appropriate to the required SIL level, taking into consideration the operating environment. | [7 empty] | Not Assessed
Phase 4 - SIS Software design and development
CASS TOE | IEC 61511 Clause | Assessment Prompt | Outcome |  |  |  | Assessment Team Comments | Recommendations / Actions | By | Status
|  |  | Yes | No | Partial | N/A |  |  | dd/mm/yy
FSA-2: 4-51 | 12.2.1 12.5.3 | Have the SIS system architecture and voting requirements been implemented in the designed application program in accordance to the SSRS? | [7 empty] | Not Assessed
FSA-2: 4-52 | 12.2.2 12.5.5 | Has an impact analysis been implemented for any changes made to the SSRS as a result of the designed application program? | [7 empty] | Not Assessed
FSA-2: 4-53 | 11.2.7 12.2.5 12.2.6 | Have the reset/restart requirements been implemented in the design, including the requirement that the process remains in a safe state until it has been manually reset by the operator (e.g. following a trip, loss of power conditions, power restoration/SIS start-up /power up)? | [7 empty] | Not Assessed
FSA-2: 4-54 | 12.2.7 | Are all parts of the application program executed on every application program scan, taking Process Safety Time requirements into consideration? | [7 empty] | Not Assessed
FSA-2: 4-55 | 12.2.8 | Check to see that the SIS application program and data have: • Revision control and version management; • Back-up and restoration procedures; • Modification procedures. | [7 empty] | Not Assessed
FSA-2: 4-56 | 12.3.4 | Does the function description or FDS document describe the software architecture and define the major elements and subsystems of the software (e.g. function blocks, global variables, memory allocation, interfaces etc.)? | [7 empty] | Not Assessed
FSA-2: 4-57 | 12.3.4 | Does the program use any diagnostic tools (e.g. external watch dogs, application data integrity checking, sensor validation )? Is there a detailed description of the application level diagnostics ? | [7 empty] | Not Assessed
FSA-2: 4-58 | 12.3.4 | Check to ensure system diagnostics tools have been identified, implemented and verified (this includes fault detection and recovery). | [7 empty] | Not Assessed
FSA-2: 4-59 | 12.4.1 | Does the software design and configuration incorporate conditions and restrictions of use as specified in the product safety manual? | [7 empty] | Not Assessed
FSA-2: 4-60 | 12.4.2 12.5.6 | Check to see if information contained in the application program or related documentation includes: • the application program originator; • a description of the purpose of the application program; • the versions of the safety manuals that were used; • SIF dependencies and identification; • Communications information flow and security measures; • version identification, history of changes and verification details. | [7 empty] | Not Assessed
FSA-2: 4-61 | 12.4.4 | Check to see if the software design is : • Traceable • Testable • Has the capacity for safe modification • Has modular decomposition of the functionality • Complexity and size is to a minimum • Has one to one mapping of the hardware architecture and application program architecture | [7 empty] | Not Assessed
FSA-2: 4-62 | 12.4.3 | Has the programmer used suitable language and library functions with demonstrated compliance against IEC 61508 proven-in-use requirements (if FVL) or IEC 61511 prior use requirements (if FPL or LVL)? | [7 empty] | Not Assessed
FSA-2: 4-63 | 12.4.3 | Confirm unused functions will not adversely impact the application program. | [7 empty] | Not Assessed
FSA-2: 4-64 | 10.3.5 | Check to ensure any communication protocols have been identified and their estimated response times meets the process safety time. | [7 empty] | Not Assessed
FSA-2: 4-65 | 11.7.1 & 11.7.2 | Has operations and maintenance interaction been considered with design? | [7 empty] | Not Assessed
FSA-2: 4-66 | 11.7.2.4 | Is the status of the SIF available to the operator. Have the following been provided: • Indication that the SIS protective action has occurred. • Where the SIS is in its sequence if applicable. • Indication if the SIS is bypassed. • Status of sensors & final elements. • Status of elements in voting systems. • Loss of power when it would impact on safe operation. • Diagnostics for fault finding. | [7 empty] | Not Assessed
FSA-2: 4-67 | 12.6.2 | Are there suitable tools (e.g. configuration management, simulation tools) , with accompanying procedures, to supply the relevant services over the whole lifetime of the SIS? | [7 empty] | Not Assessed
Phase 4 - SIS Integration test
CASS TOE | IEC 61511 Clause | Assessment Prompt | Outcome |  |  |  | Assessment Team Comments | Recommendations / Actions | By | Status
|  |  | Yes | No | Partial | N/A |  |  | dd/mm/yy
FSA-2: 4-68 | 13.1 | Is a FAT document available and checked against the requirements of the SRS? | [7 empty] | Not Assessed
FSA-2: 4-69 | 13.2.2 | Has a FAT planning document been produced and does it include: Types of tests to be performed • Test cases, test description and test data, including responsibilities for test case development, test implementation and witnessing • Dependence on other systems/interfaces. • Test environment and tools. • Logic solver configuration. • Test criteria on which the completion of the test shall be judged. • Procedures for corrective action on failure of test. • Test personnel competences. • Physical location. | [7 empty] | Not Assessed
FSA-2: 4-70 | 13.2.3 | Is the version of the logic solver defined in the FAT procedure? | [7 empty] | Not Assessed
FSA-2: 4-71 | 13.2.4 | Do the tests defined in the FAT procedure ensure all logic performs correctly | [7 empty] | Not Assessed
FSA-2: 4-72 | 13.2.5 | Do the tests documents produced include; • test planning version; • SIF and performance characteristic being tested; • detailed test procedures and test descriptions; • a chronological record of the test activities; • tools, equipment and interfaces to be used. | [7 empty] | Not Assessed
FSA-2: 4-73 | 13.2.6 | Is there a method for recording the results and identifying that the test criteria are met and acceptable? | [7 empty] | Not Assessed
FSA-2: 4-74 | 13.2.6 | Is the methodology for follow up of failures found during testing clearly defined, and does it include documentation of the reason for the failure ,analysis and corrective actions taken? | [7 empty] | Not Assessed
FSA-2: 4-75 | 13.2.7 | Is the FAT document issued at an auditable revision? | [7 empty] | Not Assessed
FSA-2: 4-76 | 13.2.7 | Are modifications or changes made during the FAT identified and acceptable in terms of a safety analysis to determine: a) The impact on each safety instrumented function. b) The required retest methods | [7 empty] | Not Assessed
Phase 10 - SIS Management of Functional Safety
CASS TOE | IEC 61511 Clause | Assessment Prompt | Outcome |  |  |  | Assessment Team Comments | Recommendations / Actions | By | Status
|  |  | Yes | No | Partial | N/A |  |  | dd/mm/yy
FSA-2: 10-1 | 5.2.6.1.5 | Have the Recommendations / Actions arising from any previous FSA been resolved? | [7 empty] | Not Assessed
FSA-2: 10-2 | 5.2.6.1.5 | Are project design change procedures in place and have they been properly implemented? | [7 empty] | Not Assessed
FSA-2: 10-3 | 5.2.6.1.5 | Are plans or strategies for implementing further FSAs in place? | [7 empty] | Not Assessed
FSA-2: 10-4 | 5.2.6.1.6 | Confirm design, development and production tools used do not have any negative impact on the SIS | [7 empty] | Not Assessed
Assessment Team Details
Name(s):
Position(s):
Company:
Assessor(s) overall Judgement on whether the Functional Safety achieved is sufficient for Stage 2 FSA
Assessment Comments to support the Judgement
Assessment Recommendations / Actions
Recommendation / Action # |  | Description |  |  |  |  | Owner | Status

## FSA Stage 3 Requirements
Project: | TBC
Title: | TBC
Client: | TBC
Asset: | TBC
Issue: | TBC
The following should be noted when using this assessment checklist: - The checklist is only for guidance to act as an aid memoire to complete an assessment, the assessment should not be treated as a tick box exercise, - The assessment is a judgement based on the review of the SIS against the relevant requirements of the standard IEC 61511 and shall not be treated as an audit against this checklist, - The assessment shall be performed by suitably competent person(s) and use of this checklist shall not negate the competence requirements, - Not all checklist entries maybe relevant for every assessment, - Postitive reporting should be considered when completing the checklist.
Stage 3 FSA - Requirements
Inputs
General FSM documents | The following documents are typically required before performing the Assessment: • Functional safety management plan • Functional safety action tracker • Previous audit reports • Roles and responsibilities document • Competency document • 3rd Party or vendor competency assessments • Design review records • Management of change records • Verification documentation • Functional safety assessments (FSA) reports
Hardware design documents | Additional more specific hardware documents are required for this lifecycle stage: • Safety Requirement Specification • FAT report • FAT action register • SIF List • Instrument Schedule • Loop Diagrams • Loop check sheets • Calibration Certificates • Hazardous area inspection records • Commissioning Plan • Instrument test packs
Software design documents | Additional more specific software documents are required for this lifecycle stage: • Application Programme Safety Requirement Specification • Software Module Test Report • Software Integration Test Report • Software Factory Acceptance Test • Software FAT Report and action log
Methodology
Methodology for Verification | Verifier to complete the Checklist and confirm by defined evidence evaluation technique(s) that: • The installation meets the requirements of the safety requirement specification. • The commissioning and validation activities are implemented in accordance to the referenced plans/procedures, and comply with IEC 61511 requirements. The verifier should prepare for the assessment by gathering all relevant information and updating the Checklist when appropriate. The verifier should try and keep to the agreed scope and timescale; any deviations will need to be negotiated with the <PROJECT NAME, CUSTOMER>. | C
Special Tools Required: | IEC 61511 Parts 1-3 2016
General Notes: | Close out of any recommended actions in the report should be verified in the next Independent Functional Safety Assessment stage or at the next audit stage.

## FSA Stage 3 Checklist
Project: | TBC
Title: | TBC
Client: | TBC
Asset: | TBC
Issue: | TBC
The following should be noted when using this assessment checklist: - The checklist is only for guidance to act as an aid memoire to complete an assessment, the assessment should not be treated as a tick box exercise, - The assessment is a judgement based on the review of the SIS against the relevant requirements of the standard IEC 61511 and shall not be treated as an audit against this checklist, - The assessment shall be performed by suitably competent person(s) and use of this checklist shall not negate the competence requirements, - Not all checklist entries maybe relevant for every assessment, - Positive reporting should be considered when completing the checklist.
Stage 3 FSA
CASS TOE | IEC 61511 Clause | Assessment Prompt | Outcome |  |  |  | Assessment Team Comments | Recommendations / Actions | By | Status
|  |  | Yes | No | Partial | N/A |  |  | dd/mm/yy
Phase 5 - SIS Installation
FSA-3: -5-1 | 14.2.1 | Has an Installation Planning Document been produced that defines all activities and persons required for installation? | [7 empty] | Not Assessed | Compliance demonstrated | Compliance demonstrated
FSA-3: 5-2 | 14.2.1 | Check to ensure all SIS installation records are signed off and filed. | [7 empty] | Not Assessed | Partial Compliance | Partial Compliance
FSA-3: 5-3 | 14.2.2 | Has the installation been inspected/audited in line with the design documentation and specification by person(s) different from person(s) who carried out the installation? | [7 empty] | Not Assessed | Compliance Not Demonstrated | Compliance Not Demonstrated
FSA-3: 5-4 | 14.2.2 | Check to ensure that all the required SIS protection layers are included. | [7 empty] | Not Assessed | Not Assessed | Not Assessed
FSA-3: 5-5 | 14.2.3 | Have all equipment been labelled correctly to identify them as part of a SIS (sensors, logic solvers, valves, Junction boxes etc.)? | [7 empty] | Not Assessed
FSA-3: 5-6 | 14.2.3 | Have any special conditions of installation identified in the design documentation been complied with? | [7 empty] | Not Assessed | Document Review (D) | Document Review (D)
FSA-3: 5-7 | 14.2.3 | Has the installation been checked for: a) SIS wiring segregation b) SIS equipment segregation c) Proximity to EMC sources | [7 empty] | Not Assessed | Interviews (I) | Interviews (I)
FSA-3: 5-8 | 14.2.4 | Have ‘Test Packs’ been completed containing as a minimum: a) Signed off Cold Loop Test Sheets b) Cable test certificates c) Electrical circuit test documentation (To national standards) d) Hazardous Area Inspection Certificates (where appropriate) | [7 empty] | Not Assessed | Testing &/or Inspection (T) | Testing &/or Inspection (T)
FSA-3: 5-9 | 14.2.3 | Have the following been inspected as being acceptable prior to the system being energized: a) Earthing (grounding) has been properly connected b) Transportation stops and packing material have been removed c) There is no evidence of physical damage d) Power supply is available e) Air/nitrogen supply is available | [7 empty] | Not Assessed | D&I | D&I
FSA-3: 5-10 | 14.2.5 | Where the installation does not strictly conform to the design documentation has guidance and agreement been sought from the appropriate competent person and has the process been fully documented? Does the process include update of the design information to “as-built” status? | [7 empty] | Not Assessed | I&T | I&T
FSA-3: 5-11 | 11.2.12 | Has consideration been given to security of access to components of the SIS (e.g. locks fitted to SIS control cubicles)? | [7 empty] | Not Assessed | D&I&T | D&I&T
FSA-3: 5-12 | COMAH regulations 2015, Schedule 3c | Has a description of technical parameters and equipment used for the SIFs been included in the Site Safety Report? | [7 empty] | Not Assessed | Not Evaluated | Not Evaluated
Phase 5 - SIS Commissioning
CASS TOE | IEC 61511 Clause | Assessment Prompt | Outcome |  |  |  | Assessment Team Comments | Recommendations / Actions | By | Status | Sufficient
|  |  | Yes | No | Partial | N/A |  |  | dd/mm/yy |  | Not Sufficient
FSA-3: 5-13 | 14.2.1 | Has a Commissioning Planning Document been produced that defines all activities and persons required for commissioning? | [7 empty] | Not Assessed
FSA-3: 5-14 | 14.2.3 | Have the following been inspected as part of the commissioning prior to validation: a) all instruments have been properly calibrated and configured b) all field devices are operational c) logic solver and input/outputs are operational d) the interfaces to other systems and peripherals are operational e) all communications between remote SIS systems are operational | [7 empty] | Not Assessed
FSA-3: 5-15 | 15.2.1 15.2.2 | Is proof test documentation available for the SIFs (including the safety application software) with a proof test coverage as defined in the safety requirements specification? | [7 empty] | Not Assessed
FSA-3: 5-16 | 15.2.4 | Does the proof test document include external influences? a) BPCS b) Alarms c) Diagnostics | [7 empty] | Not Assessed
FSA-3: 5-17 | 15.2.4 | Does the proof test document consider performance on loss of utilities e.g.: a) Electrical power b) Air/Nitrogen/ Hydraulics | [7 empty] | Not Assessed
FSA-3: 5-18 | 15.2.4 | Does the proof test document consider performance on restoration of the utility? | [7 empty] | Not Assessed
FSA-3: 5-19 | 15.2.5 | Does the software proof test consider: • correct performance of all application program safety requirements; • performance under fault conditions including BPCS interfaces; • effect of ‘’unused’’ software functionality | [7 empty] | Not Assessed
FSA-3: 5-20 | 15.2.6 | Does the proof test document include the following: a) Name of person conducting test (signed) b) Date of test c) Identification of equipment tested d) Serial numbers of test equipment e) Version of documents used or referenced | [7 empty] | Not Assessed
FSA-3: 5-21 | 15.2.6 | Is the SIS hardware/software documented in terms of: a) Type b) Manufacturer c) Serial No d) Software Version | [7 empty] | Not Assessed
FSA-3: 5-22 | 14.2.4 | Have appropriate records of the commissioning of the SIS been produced, stating the results of the activities and whether the objectives and criteria identified during the design phase were met ( including records of failures, the reasons for the failures)? | [7 empty] | Not Assessed | D&I&T | D&I&T
FSA-3: 5-23 | 15.2.7 | Have any modifications been necessary during the SAT phase and if so: • Have the modifications been reviewed with the design engineers to assess the impact on the SIS? • Have any modifications been fully documented? | [7 empty] | Not Assessed
Phase 5 -SIS Validation
CASS TOE | IEC 61511 Clause | Assessment Prompt | Outcome |  |  |  | Assessment Team Comments | Recommendations / Actions | By | Status
|  |  | Yes | No | Partial | N/A |  |  | dd/mm/yy
FSA-3: 5-24 | 15.2.1 | Has a SIS Validation Planning Document been produced that defines all activities and persons required for validation? | [7 empty] | Not Assessed
FSA-3: 5-25 | 15.2.1 15.2.2 | Do the validation activities include consideration of the following: a) Validation of all modes of operation including; • Start up • Automatic • Manual • Semi-automatic • Steady state • Resetting • Shutdown • Maintenance /bypass modes b) Preparation and effects on existing plant c) Validation criteria including references to information against which validation shall be carried out and pass/fail criteria for accomplishing validation d) Validation technique, environment , tools and equipment e) Policies/procedures for evaluating results, particularly failures | [7 empty] | Not Assessed
FSA-3: 5-26 | 15.2.4 15.2.5 | Do the validation activities include a check of proper operation of the SIS (including the application program) and proper communication with the BPCS or any other system or network under abnormal conditions (e.g. data overload, invalid/out-of-range process variable values, application program fault conditions, degraded modes of operation)? | [7 empty] | Not Assessed
FSA-3: 5-27 | 15.2.3 | Have instruments been calibrated where appropriate? Are calibration certificates available? | [7 empty] | Not Assessed
FSA-3: 5-28 | 15.2.4 | Check to ensure that the SIS site validation was implemented according to the planning document. | [7 empty] | Not Assessed
FSA-3: 5-29 | 15.2.4 | Has Proof Testing of the SIFs been carried out and if so, were the proof test engineers competent to work on the SIS? | [7 empty] | Not Assessed
FSA-3: 5-30 | 15.2.6 | Check to ensure that the SIS site validation procedure/ SIF Proof tests were completed, with all required information and results documented, and all records are signed off and filed. | [7 empty] | Not Assessed
FSA-3: 5-31 | 15.2.7 | Check to ensure the proof test results were verified against the expected results. | [7 empty] | Not Assessed
FSA-3: 5-32 | 15.2.7 | Have corrective actions from the Validation Report been closed out, including an analysis and a decision by appropriate competent person(s) and has the process been fully documented? ? | [7 empty] | Not Assessed
FSA-3: 5-33 | 15.2.8 | Is there a procedure to ensure that prior to start-up: • all bypass functions are returned to their normal position; • all process isolation valves are set according to the process start-up requirements and procedures; • all test materials (e.g., fluids) are removed; • all commissioning overrides and force permissives are removed. | [7 empty] | Not Assessed
FSA-3: 5-34 | 16.2.2 COMAH regulations 2015, Schedule 2f | Are procedures available to evaluate the performance of the SIS against its safety requirements, including procedures for: • identification and prevention of systematic failures which could jeopardize safety • assessing whether dangerous failure rates of the SIS are in accordance with those assumed during the design •assessing the demand rates on the SIS during actual operation to verify the assumptions made during the risk assessment | [7 empty] | Not Assessed
FSA-3: 5-35 | 16.2.2 | Are procedures available to ensure prompt follow up and satisfactory resolution of Recommendations / Actions pertaining to the SIS arising from • hazard analysis and risk assessment, • assessment and auditing activities, • verification activities, • validation activities, • post-incident & post accident activities | [7 empty] | Not Assessed
FSA-3: 5-36 | 16.2.2 | Are procedures available for every SIF for the proof testing of those SIFs ? | [7 empty] | Not Assessed
FSA-3: 5-37 | 16.2.2 COMAH regulations 2015, Schedule 2d | Are procedures available for management of modifications to the SIS ? | [7 empty] | Not Assessed
FSA-3: 5-38 | 16.2.2 5.2.7.1 | Are procedures available for configuration management of the SIS ? | [7 empty] | Not Assessed
FSA-3: 5-39 | 16.2.3 16.2.4 | Are procedures available for operations including bypass procedures? | [7 empty] | Not Assessed
FSA-3: 5-40 | 16.2.6 | Has employee training has been completed and appropriate information about the SIS been provided to the COMPANY’s maintenance and operating personnel ? | [7 empty] | Not Assessed
FSA-3: 5-41 | COMAH regulations 2015, Regulation 10(2)(d) | Does the MoC procedure consider requirements for review/revision of Site safety report? | [7 empty] | Not Assessed
FSA-3: 5-42 | COMAH regulations 2015, Regulation 7 | Have relevant policies described in the Major Accident Prevention Policy (MAPP) been implemented in the Safety Management System | [7 empty] | Not Assessed
FSA-3: 5-43 | COMAH regulations 2015, Schedule 2a | Does the Safety Management System, include: • roles and responsibilities of personnel involved in the management of the SIFs • measures taken to raise awareness of the need for continuous improvement; • the identification of training needs and provision of the training • the involvement of employees and of subcontracted personnel in the management of the SIFs | [7 empty] | Not Assessed
FSA-3: 5-44 | COMAH regulations 2015, Schedule 2b | Are procedures available for systematically identifying major hazards arising from normal and abnormal operation, including subcontracted activities where applicable, and the assessment of their likelihood and severity | [7 empty] | Not Assessed
FSA-3: 5-45 | COMAH regulations 2015, Schedule 2c | Are procedures available for the maintenance of the SIF including corrective maintenance, alarm management, ageing/obsolescence and condition monitoring, and does the procedure take into consideration available information on best practises, and appropriate follow up actions, including any necessary counter-measures | [7 empty] | Not Assessed
FSA-3: 5-46 | Offshore Installations SCR 2015, Schedule 6 | Is a Safety Case available for pipeline SIFs? | [7 empty] | Not Assessed
Phase 10 - SIS Management of Functional Safety
CASS TOE | IEC 61511 Clause | Assessment Prompt | Outcome |  |  |  | Assessment Team Comments | Recommendations / Actions | By | Status
|  |  | Yes | No | Partial | N/A |  |  | dd/mm/yy
FSA-3: 10-1 | 5.2.6.1.5 | Have the Recommendations / Actions arising from any previous FSA been resolved? | [7 empty] | Not Assessed
FSA-3: 10-2 | 5.2.6.1.5 | Are project design change procedures in place and have they been properly implemented? | [7 empty] | Not Assessed
FSA-3: 10-3 | 5.2.6.1.5 | Are plans or strategies for implementing further FSAs in place? | [7 empty] | Not Assessed
FSA-3: 10-4 | 5.2.6.1.6 | Confirm design, development and production tools used do not have any negative impact on the SIS. | [7 empty] | Not Assessed
Assessment Team Details
Name(s):
Position(s):
Company:
Assessor(s) overall Judgement on whether the Functional Safety achieved is sufficient for Stage 3 FSA
Assessment Comments to support the Judgement
Assessment Recommendations / Actions
Recommendation / Action # |  | Description |  |  |  |  | Owner | Status

## FSA-3 Visual Checklist
Project: | TBC
Title: | TBC
Client: | TBC
Asset: | TBC
Issue: | TBC
The following should be noted when using this assessment checklist: - The checklist is only for guidance to act as an aid memoire to complete an assessment, the assessment should not be treated as a tick box exercise, - The assessment is a judgement based on the review of the SIS against the relevant requirements of the standard IEC 61511 and shall not be treated as an audit against this checklist, - The assessment shall be performed by suitably competent person(s) and use of this checklist shall not negate the competence requirements, - Not all checklist entries maybe relevant for every assessment, - Postitive reporting should be considered when completing the checklist.
Stage 3 FSA - Visual Inspection
CASS TOE |  | Visual Requirement | Outcome |  |  |  | Assessment Team Comments | Recommendations / Actions | By | Status
|  |  | Yes | No | Partial | N/A |  |  | dd/mm/yy
SIS Cabinet (Inc. Vendor Packages) - Visual inspection
FSA-3V: -1.1 |  | Condition of the SIS cabinet, externally and internally | [7 empty] | Not Assessed | Compliance demonstrated
FSA-3V: -1.2 |  | Cleanliness of the cabinet | [7 empty] | Not Assessed | Partial Compliance
FSA-3V: -1.3 |  | SIS cabinet clearly labelled | [7 empty] | Not Assessed | Compliance Not Demonstrated
FSA-3V: -1.4 |  | Access control for the SIS cabinet | [7 empty] | Not Assessed | Not Assessed
FSA-3V: -1.5 |  | Spare capacity level in each of the SIS cabinet | [7 empty] | Not Assessed
FSA-3V: -1.6 |  | Air change and conditioning capacity | [7 empty] | Not Assessed | Document Review (D)
FSA-3V: -1.7 |  | Condition of earthing arrangements | [7 empty] | Not Assessed | Interviews (I)
FSA-3V: -1.8 |  | As-built cabinet layout drawings availability local to SIS cabinet | [7 empty] | Not Assessed | Testing &/or Inspection (T)
FSA-3V: -1.9 |  | Condition of the cabling | [7 empty] | Not Assessed | D&I
FSA-3V: -'1.10 |  | Cable installation practices | [7 empty] | Not Assessed | I&T
FSA-3V: -1.11 |  | Condition of cabling termination points | [7 empty] | Not Assessed | D&I&T
FSA-3V: -1.12 |  | Identification of individual cables | [7 empty] | Not Assessed | Not Evaluated
Field Device - Visual inspection
CASS TOE |  | Visual Requirement | Outcome |  |  |  | Assessment Team Comments | Recommendations / Actions | By | Status
|  |  | Yes | No | Partial | N/A |  |  | dd/mm/yy
FSA-3V: -2.1 |  | General condition of equipment | [7 empty] | Not Assessed
FSA-3V: -2.2 |  | General condition of all support trusses, brackets, and racks for all field equipment | [7 empty] | Not Assessed
FSA-3V: -2.3 |  | Identification of field equipment | [7 empty] | Not Assessed
FSA-3V: -2.4 |  | As built loop diagrams, readily available to asset | [7 empty] | Not Assessed
FSA-3V: -2.5 |  | Installation practice with routing of utility and cabling supplies | [7 empty] | Not Assessed
FSA-3V: -2.6 |  | Positive termination points on all devices | [7 empty] | Not Assessed
FSA-3V: -2.7 |  | General cleanliness and free movement of rotating equipment | [7 empty] | Not Assessed
FSA-3V: -2.8 |  | Access control to devices | [7 empty] | Not Assessed
FSA-3V: -2.9 |  | Burn scaling enabled on all smart devices in the direction of the safety function (if applicable) | [7 empty] | Not Assessed
FSA-3V: -'2.10 |  | Write protect enabled on all smart devices (if applicable) | [7 empty] | Not Assessed
FSA-3V: -2.11 |  | Condition of corrosion, especially around moving parts | [7 empty] | Not Assessed
FSA-3V: -2.12 |  | Condition of utility supplies (pneumatic, hydraulic hoses) | [7 empty] | Not Assessed
FSA-3V: -2.13 |  | Condition of Ex junction boxes (if applicable) | [7 empty] | Not Assessed
FSA-3V: -2.14 |  | Witness test and inspection routines for SIS related equipment | [7 empty] | Not Assessed
FSA-3V: -2.15 |  | Impulse line conditions and redundancy (if applicable) | [7 empty] | Not Assessed
FSA-3V: -2.16 |  | Sufficient segregation of equipment with redundancy | [7 empty] | Not Assessed
Control Room - Visual inspection
CASS TOE |  | Visual Requirement | Outcome |  |  |  | Assessment Team Comments | Recommendations / Actions | By | Status
|  |  | Yes | No | Partial | N/A |  |  | dd/mm/yy
FSA-3V: -3.1 |  | Control of work orders | [7 empty] | Not Assessed
FSA-3V: -3.2 |  | Use of and applying of Inhibits, Overrides & Forces Inc. time bound | [7 empty] | Not Assessed
FSA-3V: -3.3 |  | Authorisation for applying Inhibits, Overrides & Forces | [7 empty] | Not Assessed
FSA-3V: -3.4 |  | Compensating measures when SIF unavailable | [7 empty] | Not Assessed
FSA-3V: -3.5 |  | Review of bypass and inhibit logs against histories on the HMI | [7 empty] | Not Assessed
FSA-3V: -3.6 |  | Operator workstation - Response to faults and abnormal conditions - Access control - Access to vendor packages | [7 empty] | Not Assessed
FSA-3V: -3.7 |  | Alarm management - Operator Response - Alarm management - Testing of safety critical alarms | [7 empty] | Not Assessed
FSA-3V: -3.8 |  | Software Change Log | [7 empty] | Not Assessed
FSA-3V: -'3.10 |  | Routines for normal and abnormal operation of the SIS | [7 empty] | Not Assessed
Engineering - Visual Inspection
CASS TOE |  | Visual Requirement | Outcome |  |  |  | Assessment Team Comments | Recommendations / Actions | By | Status
|  |  | Yes | No | Partial | N/A |  |  | dd/mm/yy
FSA-3V: -4.1 |  | Planning for preventative and corrective maintenance | [7 empty] | Not Assessed
FSA-3V: -4.2 |  | Scheduling testing against calculated test frequency | [7 empty] | Not Assessed
FSA-3V: -4.3 |  | Access to test procedures | [7 empty] | Not Assessed
FSA-3V: -4.4 |  | Following procedures and recording of results | [7 empty] | Not Assessed
FSA-3V: -4.5 |  | Response to identified faults during test | [7 empty] | Not Assessed
FSA-3V: -4.6 |  | Approval of completed maintenance work orders | [7 empty] | Not Assessed
FSA-3V: -4.7 |  | Engineering workstation location - separate from operator station and ability to work at | [7 empty] | Not Assessed
FSA-3V: -4.8 |  | Access control measures for engineering workstation | [7 empty] | Not Assessed
FSA-3V: -4.9 |  | Access to design related documentation locally to engineering workstation | [7 empty] | Not Assessed
Control of Equipment - Visual Inspection
CASS TOE |  | Visual Requirement | Outcome |  |  |  | Assessment Team Comments | Recommendations / Actions | By | Status
|  |  | Yes | No | Partial | N/A |  |  | dd/mm/yy
FSA-3V: -5.1 |  | Spare holding - availability locally - storage of spares - MTTR - safety manual accessibility | [7 empty] | Not Assessed
FSA-3V: -5.2 |  | Management of records and schedule for calibration of test equipment | [7 empty] | Not Assessed
FSA-3V: -5.3 |  | Access to, issuing of and storage of test equipment | [7 empty] | Not Assessed
FSA-3V: -5.4 |  | Control of access to ports on network devices - cyber security | [7 empty] | Not Assessed
Competence - Local Instrument Technicians
CASS TOE |  | Visual Requirement | Outcome |  |  |  | Assessment Team Comments | Recommendations / Actions | By | Status
|  |  | Yes | No | Partial | N/A |  |  | dd/mm/yy
FSA-3V: -6.1 |  | Evidence to support adequate competence of instrument technicians to maintain the SIS
Assessment Team Details
Name(s):
Position(s):
Company:
Assessment Recommendations / Actions
Recommendation / Action # |  | Description |  |  |  |  | Owner | Status

## FSA Stage 4 Requirements
Project: | TBC
Title: | TBC
Client: | TBC
Asset: | TBC
Issue: | TBC
The following should be noted when using this assessment checklist: - The checklist is only for guidance to act as an aid memoire to complete an assessment, the assessment should not be treated as a tick box exercise, - The assessment is a judgement based on the review of the SIS against the relevant requirements of the standard IEC 61511 and shall not be treated as an audit against this checklist, - The assessment shall be performed by suitably competent person(s) and use of this checklist shall not negate the competence requirements, - Not all checklist entries maybe relevant for every assessment, - Postitive reporting should be considered when completing the checklist.
Stage 4 FSA - Requirements
Inputs
General FSM documents | The following documents are typically required before performing the Assessment: • Functional safety management plan • Functional safety action tracker • Previous audit reports • Roles and responsibilities document • Competency document • 3rd Party or vendor competency assessments • SIS Operation procedures • SIS Maintenance procedures • SIS Bypass/Override procedures • Management of change records • Proof testing documentation • Safety Requirement Specification • Application Programme Safety Requirement Specification (User Requirement Specification /Functional Design Specification)
Methodology
Methodology for Verification | Verifier to complete the Checklist and confirm by defined evidence evaluation technique(s) that: • SIS operation and maintenance plans/procedures are being followed and comply with IEC 61511 requirements. The verifier should prepare for the assessment by gathering all relevant information and updating the Checklist when appropriate. The verifier should try and keep to the agreed scope and timescale; any deviations will need to be negotiated with the <PROJECT NAME, CUSTOMER>. | C
Special Tools Required: | IEC 61511 Parts 1-3 2016
General Notes: | Close out of any recommended actions in the report should be verified in the next Independent Functional Safety Assessment stage or at the next audit stage.

## FSA Stage 4 Checklist
Project: | TBC
Title: | TBC
Client: | TBC
Asset: | TBC
Issue: | TBC
The following should be noted when using this assessment checklist: - The checklist is only for guidance to act as an aid memoire to complete an assessment, the assessment should not be treated as a tick box exercise, - The assessment is a judgement based on the review of the SIS against the relevant requirements of the standard IEC 61511 and shall not be treated as an audit against this checklist, - The assessment shall be performed by suitably competent person(s) and use of this checklist shall not negate the competence requirements, - Not all checklist entries maybe relevant for every assessment, - Postitive reporting should be considered when completing the checklist.
Stage 4 FSA
CASS TOE | IEC 61511 Clause | Assessment Prompt | Outcome |  |  |  | Assessment Team Comments | Recommendations / Actions | By | Status
|  |  | Yes | No | Partial | N/A |  |  | dd/mm/yy
Phase 10 - SIS Management of Functional Safety
FSA-4: 10-1 | 5.2.4 | Functional Safety Management System - To ensure there is a functional safety management system in place to manage all functional safety activities, techniques & measures, processes, procedures and the persons responsible for implementing the various activities, processes and procedures. Refer to CASS FSM TOEs to ensure completeness of the FSM against the requirements. | [7 empty] | Not Assessed | Compliance demonstrated
FSA-4: 10-2 | 5.2.4 | Functional Safety Plan - To ensure there an up-to-date SIS Safety Life-cycle plan defining functional safety activities and persons linked to responsibilities/accountabilities for implementing the activities which is linked to the Functional Safety Management System. | [7 empty] | Not Assessed | Partial Compliance
FSA-4: 10-3 | 5.2.4 | Functional Safety Competency Management system - To ensure there a competency framework defining the competency requirements for the various functional safety activities and demonstration of person(s) meeting the competency requirements for their responsibilities / accountabilities. | [7 empty] | Not Assessed | Compliance Not Demonstrated
FSA-4: 10-4 | 5.2.7.1 | Configuration Management system - To ensure configuration management of the SIS, and ensure measures are taken to prevent unauthorized devices from entering service? | [7 empty] | Not Assessed | Not Assessed
Phase 6 - Functional Safety Assessments
CASS TOE | IEC 61511 Clause | Assessment Prompt | Outcome |  |  |  | Assessment Team Comments | Recommendations / Actions | By | Status | Document Review (D)
|  |  | Yes | No | Partial | N/A |  |  | dd/mm/yy |  | Interviews (I)
FSA-4: 6-5 | 5.2.6.1.3 | FSA Planning for periodic and modification based FSA - To ensure that an ongoing periodic functional safety assessment and after modification is planned for. This plan shall include, but not limited to: - The scope - Participants - Responsibilities - Resource required - Level of Independence | [7 empty] | Not Assessed | Testing &/or Inspection (T)
FSA-4: 6-6 | 5.2.6.1.1 | FSA Procedure defining the assessment criteria - To ensure a consistent approach to the FSA process is followed. | [7 empty] | Not Assessed | D&I
FSA-4: 6-7 | 5.2.6.1.7 | FSA Record evidence of periodic and modification related FSAs during operation - To ensure all records and any recommendation, associated with the FSA, are available. | [7 empty] | Not Assessed | I&T
Phase 6 - SIS Operational Planning | [10 empty] | D&I&T
CASS TOE | IEC 61511 Clause | Assessment Prompt | Outcome |  |  |  | Assessment Team Comments | Recommendations / Actions | By | Status | Not Evaluated
|  |  | Yes | No | Partial | N/A |  |  | dd/mm/yy
FSA-4: 6-8 | 16.2.1 | Planning Routine and Abnormal operational activities - To plan for routine and abnormal operation of the Safety Instrumented system, this will also include the procedures, measures and techniques to use during operation and maintenance. Are SIS operation procedures available containing measures and techniques to be used for routine and abnormal SIS operation activities? Are the procedures documented such that they are: • clear and traceable; • accurate and up to date; • easy to understand; • available in an accessible, maintainable and editable form; • uniquely identified and version controlled. The activities carried out as a result of 16.2.1 shall be implemented and progress monitored. | [7 empty] | Not Assessed | Sufficient
FSA-4: 6-9 | 16.2.1 | Planning Corrective and Preventative Maintenance activities - To plan for corrective and preventative maintenance of the SIS. Are SIS Maintenance procedures available containing measures and techniques to be used for corrective and preventative activities? Are the procedures documented such that they are: • clear and traceable; • accurate and up to date; • easy to understand; • available in an accessible, maintainable and editable form; • uniquely identified and version controlled. | [7 empty] | Not Assessed | Not Sufficient
FSA-4: 6-10 | 16.2.1 | Planning responsible person(s) / Department(s) - To identify and verify who is responsible for maintaining the SIS & showing accountabilities for implementing the activities. Prompt - Does the procedure include persons and/or departments linked to responsibilities/ accountabilities for implementing the activities? | [7 empty] | Not Assessed
FSA-4: 6-11 | 16.2.1 | Planning operational response to faults - To plan for operational requirements and actions in the event of a fault or failure being identified. The activities carried out as a result of 16.2.1 shall be implemented and progress monitored. | [7 empty] | Not Assessed
FSA-4: 6-12 | 16.2.1 | Planning operation and maintenance scheduling - To schedule for the operational and maintenance requirements of the SIS. | [7 empty] | Not Assessed
FSA-4: 6-13 | 16.12.1 & 16.3.1.3 CDOIF A7.4 | Planning schedule of proof testing - To schedule the proof testing of SIFs necessary in order to ensure adherence to the Safety Requirement Specification. The activities carried out as a result of 16.2.1 shall be implemented and progress monitored. | [7 empty] | Not Assessed
FSA-4: 6-14 | 16.2.1 CDOIF A7.4 | Planning Proof Testing - To plan for proof testing of the Safety Instrumented System. The activities carried out as a result of 16.2.1 shall be implemented and progress monitored. | [7 empty] | Not Assessed
FSA-4: 6-15 | 11.7.2.3 | Planning use of and removing bypasses / inhibits and forces - Are management controls and security measures (e.g. key locks, passwords) in place to prevent unauthorized use of bypass switches which are all clearly defined. | [7 empty] | Not Assessed
FSA-4: 6-16 | 16.2.1 | Planning verification activities - To plan the verification activities necessary in order to ensure adherence to the operational and maintenance procedures. 'Prompt - Does the procedure include a definition of the appropriate operational response to faults and failures identified by diagnostics, inspections or proof-tests, including required response time? The activities carried out as a result of 16.2.1 shall be implemented and progress monitored. | [7 empty] | Not Assessed
FSA-4: 6-17 | 16.2.12 | Planning SIS spare parts - To identify and make available the required parts to minimise the by-pass or unavailability duration of the SIS. | [7 empty] | Not Assessed
Phase 6 - SIS Operation & Maintenance Procedures
CASS TOE | IEC 61511 Clause | Assessment Prompt | Outcome |  |  |  | Assessment Team Comments | Recommendations / Actions | By | Status | D&I&T
|  |  | Yes | No | Partial | N/A |  |  | dd/mm/yy
FSA-4: 6-18 | 16.2.2 & 16.3.1.4 | Procedures for Preventative maintenance of the SIS for the 'as designed' condition - To demonstrate that all routine procedures necessary to maintain the SIS in the ‘as designed’ condition are clearly defined. This can include: • Proof Test Procedures, • Calibration of Equipment which forms part of the SIS, • Replacement of perishable components, • Routine Inspections, • Safe and timely manner for repairs, • Tracking performance of the SIS, | [7 empty] | Not Assessed
FSA-4: 6-19 | 16.2.2 | Procedures for Corrective maintenance of the SIS - To demonstrate the maintenance activities necessary on faults or failures in the SIS, including required response time? Does the procedure consider: • fault diagnostics and repair; • revalidation; • maintenance reporting requirements; • tracking of maintenance performance; • Systematic failure analysis. | [7 empty] | Not Assessed
FSA-4: 6-20 | 16.2.2 | Procedures to minimise unwanted hazardous events from occurring during maintenance / SIS unavailability - To ensure ongoing safe operation when the SIS is not available due to maintenance or unavailability. Does the procedure defining conditions under which continued process operations can be permitted with a bypass on a SIF. Actions to allow safe shutdown in the event of BPCS Failure also defined. | [7 empty] | Not Assessed
FSA-4: 6-21 | 16.2.3 | Procedure for compensating measures with operational limits due to disabled or degraded SIS - To define what is required for continued safe operation whilst the SIF / SIS is unavailable or in by-pass mode. Do the measures consider: • process parameters to be monitored for operation limits; • maximum allowable time/duration of bypass; • actions to be implemented before and during the bypass; • actions to be implemented prior to removal of bypass; • review interval of compensating measures. | [7 empty] | Not Assessed
FSA-4: 6-22 | 16.2.2 | Procedures for testing of the diagnostic part of the SIS - To ensure the diagnostic part of the SIS is tested against well-defined procedures using proven methods. | [7 empty] | Not Assessed
FSA-4: 6-23 | 16.2.2 | Procedures for fault diagnosis and repair of the SIS - To ensure that fault diagnosis and repair tasks are being carried out against a defined procedure. | [7 empty] | Not Assessed
FSA-4: 6-24 | 16.2.2 | Procedures for identification and correct use of calibrated test equipment - To ensure the correct test equipment is being used on a system against a defined procedure. | [7 empty] | Not Assessed
FSA-4: 6-25 | 16.2.11, 16.3.1.1 & 16.3.1.2 CDOIF A7.4 | Procedures for proof testing - To ensure clear evidence of sufficient step by step Proof Test Procedure, for all SIFs, to reveal all dangerous undetected failures. The PTSs will also describe • The correct operation of the Sensor & FEs • Correct Logic action • Correct alarms and indications • The entire SIS • Tight Shutoff Valves leak tested prior to overhaul and recorded And that they are written such that they are: • clear and traceable; • accurate and up to date; • easy to understand; • available in an accessible, maintainable and editable form; • uniquely identified and version controlled. | [7 empty] | Not Assessed
FSA-4: 6-26 | 16.2.2 | Procedures for ensuring the Quality and Consistency of Proof Tests - To demonstrate that all proof tests are being carried out in a consistent manner and remain fit for purpose. | [7 empty] | Not Assessed
FSA-4: 6-27 | 16.3.1.6 & 12.5.3 | Procedures for application software - To ensure that where a change has occurred to the application software the system has gone through a justifiable revalidation and proof test, and that the procedure defines the following: • Revision control and version management; • Back-up and restoration. Also see FSA-4: 6-49 | [7 empty] | Not Assessed
FSA-4: 6-28 | 16.3.1.7 | Procedures for the deferral of a proof test - To ensure procedures exist on the deferral of proof test so as not to cause significant delays. Also See FSA-4: 6-50 | [7 empty] | Not Assessed
FSA-4: 6-29 | 16.2.3 | Procedures for limiting the time a by-pass / inhibit / force can be in place - To define the maximum allowable time limit a by-pass can be in operation for. | [7 empty] | Not Assessed
FSA-4: 6-30 | 16.2.3 | Procedures for applying and removed of a By-Pass / Inhibit - To define the correct manner in which a by-pass / inhibit should be applied and then subsequently removed. | [7 empty] | Not Assessed
FSA-4: 6-31 | 11.8.6 | Procedures for applying and removed of a Force - To define the Procedures, access security and appropriate annunciations in place for forcing of inputs and outputs in the SIS, if forcing is part of operating procedure(s) and maintenance | [7 empty] | Not Assessed
FSA-4: 6-32 | 16.2.2 | Procedure for performance measurement - To define the methodology for SIS demand rate and reliability parameters data collection? Does data to be collected include: • the demand rate on each SIF; • the failures and failure modes of equipment forming part of the SIS, including those identified during normal operation, inspection, testing or demand on a SIF; • the cause of the demands; • the cause and frequency of spurious trips Does the procedure define the necessary corrective action(s) to be taken if the demand / failure / spurious trip rate on the SIF during actual operation is different from assumptions made during detailed design. | [7 empty] | Not Assessed
FSA-4: 6-33 | 16.2.2 | Procedures for validation after replacement of any device - To demonstrate that validation is being carried out in a consistent manner following the replacement of a device which forms part of the SIS. | [7 empty] | Not Assessed
FSA-4: 6-34 | 16.2.1 | Procedures define accountability - To define persons and/or departments linked to responsibilities/ accountabilities for implementing the activities defined in each procedure. | [7 empty] | Not Assessed
FSA-4: 6-35 | 16.2.4 | Procedures for performing a hazard analysis to determine compensating measures provide adequate risk reduction - To ensure the other means of risk reduction against the defined unwanted hazardous scenario are adequate whilst the safety system is unavailable. | [7 empty] | Not Assessed
Phase 6 - SIS Operation & Maintenance Records
CASS TOE | IEC 61511 Clause | Assessment Prompt | Outcome |  |  |  | Assessment Team Comments | Recommendations / Actions | By | Status
|  |  | Yes | No | Partial | N/A |  |  | dd/mm/yy
FSA-4: 6-36 | 16.2.7 | Record status of all bypasses / inhibits and forces - To ensure the correct status of all by-passes is maintained and ensure that operational and bypass procedures are adhered to. Review log to ensure implemented in accordance to the procedures. | [7 empty] | Not Assessed
FSA-4: 6-37 | 16.2.7 | Record of authorisations for all by-passes / inhibits and forces - To ensure the application of a by-pass has been satisfactorily authorised and indicated as such. Review log to ensure implemented in accordance to the procedures. | [7 empty] | Not Assessed
FSA-4: 6-38 | 16.2.4 & 11.8.4 | Record of maximum time for bypasses/ inhibits / forces - Does the maximum time the SIS is allowed to be in bypass (repair or testing), while safe operation of the process is continued, align with the defined maximum time assumed during the SIS design. Review log to ensure implemented in accordance to the procedures. | [7 empty] | Not Assessed
FSA-4: 6-39 | 16.2.2 | Record data on demand and Failure rates for SIS - To provide evidence that information on demand and Failure rates is being retained for the SIS so that reliability predictions for the SIS can be re-evaluated. Review log to ensure implemented in accordance to the procedures. | [7 empty] | Not Assessed
FSA-4: 6-40 | 16.3.1.3 CDOIF A7.4 | Record of proof test scheduling - To ensure SIS proof testing is scheduled in the maintenance management system. Review records to ensure implemented in accordance to the procedures. | [7 empty] | Not Assessed
FSA-4: 6-41 | 16.3.1.3 CDOIF A7.4 | Record of scheduling against defined test frequency - To ensure the SIS proof test schedule aligns with the calculated proof test intervals contained in the Safety Requirement Specification. Review records to ensure implemented in accordance to the procedures. | [7 empty] | Not Assessed
FSA-4: 6-42 | 16.2.2 | Record audits and Proof Tests of the SIS - To show evidence that all audits and proof tests performed on the safety system are being collected. Review records to ensure implemented in accordance to the procedures. | [7 empty] | Not Assessed
FSA-4: 6-43 | 16.3.1.1 | Record of CCF consideration in the Proof test - To ensure the proof test procedures include measures to identify failure causes that may lead to common cause failures and measures to avoid introducing common cause failures. Review records to ensure implemented in accordance to the procedures. | [7 empty] | Not Assessed
FSA-4: 6-44 | 16.3.1.2 | Record of completed Proof Test - To ensure every component of the SIS (sensor(s), logic solver, interposing element(s) and final element(s)) are tested. Do the proof test records contain, as a minimum: a) description of the tests and inspections performed including identification of the test procedure used; b) dates of the tests and inspections; c) name of the person(s) who performed the tests and inspections; d) serial number or other unique identifier of the system tested (e.g., loop number, tag number, equipment number, and SIF number); e) results of the tests and inspection including the “as-found” condition, all faults found (including the failure mode) and the "as-left" condition. Review records to ensure implemented in accordance to the procedures. | [7 empty] | Not Assessed
FSA-4: 6-45 | 16.3.3 | Record test / Inspection carried out on the as found condition - To show evidence of what Test / Inspection has been carried out on the as found condition of the system. Review records to ensure implemented in accordance to the procedures. | [7 empty] | Not Assessed
FSA-4: 6-46 | 16.3.3 | Record dates and Times of Test / Inspection - To show evidence of when the Test / Inspection was carried out. Review records to ensure implemented in accordance to the procedures. | [7 empty] | Not Assessed
FSA-4: 6-47 | 16.3.3 | Record name of person(s) who performed the Test / Inspection - To show evidence of who performed the Test / Inspection that was carried out. Review records to ensure implemented in accordance to the procedures. | [7 empty] | Not Assessed
FSA-4: 6-48 | 16.3.3 | Record identification of the element of the system and software revision tested - To show evidence of which system(s) was Tested / Inspected. | [7 empty] | Not Assessed
FSA-4: 6-49 | 12.5.6 | Record revision control of the Application Software with a revision log of historical changes - To show a record is being kept of the current and legacy application software revisions. Review log to ensure implemented in accordance to the procedures. | [7 empty] | Not Assessed
FSA-4: 6-50 | 16.3.1.7 | Record of Deferment - To ensure proof testing delays (deferrals) are managed in accordance to the procedure. Review records to ensure implemented in accordance to the procedures. | [7 empty] | Not Assessed
FSA-4: 6-51 | 16.2.13 | Record of Hazard & Risk review - To show the hazard and risk analysis, allocation and design is reviewed periodically by the responsible operations and maintenance personnel to ensure the assumptions made are valid e.g. assumptions on occupancy and corrosion protection. | [7 empty] | Not Assessed
FSA-4: 6-52 | 10.2 CDOIF A7.2 | Record revision control of the Safety Requirement Specification - To show a record is being kept of the current and legacy revisions. To include the following: 1. Are accurate and up-to-date safety requirements specifications for the SIFs available, consistent with the risk assessments and correctly stored. 2. If a Safety Requirements Specification is not available, a review shall be conducted to ensure that the requirements of IEC 61511 Clause 10.3 are sufficiently specified by collating data or generating requirements documents. 3. The review of the SIF safety requirements should ensure that the requirements of IEC 61511 clause 10.3 are available. | [7 empty] | Not Assessed
FSA-4: 6-53 | 16.2.9 | Record of action upon demand - To ensure actions taken following a demand on the SIS monitored to confirm assumptions made during the risk assessment. | [7 empty] | Not Assessed
FSA-4: 6-54 | 16.2.9 | Record of Compensating measures - To ensure failure(s) of equipment forming part of any compensating measures are monitored to verify assumptions made during the hazards analysis when the risk reduction of the compensating measures were determined. | [7 empty] | Not Assessed
FSA-4: 6-55 | 16.2.10 | Record of operational and maintenance procedures - To ensure clear evidence that procedures are revised following • An audit; • Test of a SIS; • Experience from Normal or Abnormal events | [7 empty] | Not Assessed
FSA-4: 6-56 | 16.2.13 CDOIF A7.1 | Record of hazard and risk analysis - To ensure there is evidence associated with the design to ensure assumptions made during earlier analysis are still valid. 1. Is a hazard and risk assessment for the SIS in place and has it been reviewed and where necessary updated to ensure assumptions remain valid and consistent with operating and maintenance experience and the assessment is consistent with good practice with any differences being identified and resolved. 2. The review of the hazard and risk assessment against operating and maintenance experience should cover: a. Is the link between the hazards and risk control measures established and valid. i.e. is it possible to determine which hazards the SIF is protecting against. b. Is the Hazard and Risk Assessment still valid. c. Are the initiating events valid (e.g. number of operations / duration). d. Are the initiating event demand rates valid and reviewed against the observed demand rate of the SIS. e. Are the risk reduction measures, IPLs and barriers claimed within the assessment in place and maintained. f.Are the conditional modifiers valid (e.g. occupancy, probability of ignition etc.). g. Are there any changes to the assumed process safety time. h. Have any changes been made to operation of the process that might affect the Risk Assessment. i. Are all the SIS identified in the risk assessment recorded in the SIS register (or equivalent). j. Are there any changes to the required SRS, for example changes to the SIL or functionality requirements? k. Does the assessment demonstrate that all necessary measures have been taken. For example by including an ALARP demonstration where necessary. 3. The review of the hazard and risk assessment against good practice should cover: a. The assessments are adequate to determine the functional and integrity requirements of the SIFs for the hazardous events being considered. b. Risk reduction credit taken for BPCS should be limited to 10-5 hours (continuous functions, typically initiating events) or PFD=0.1 (demand functions). c. No more than one BPCS function may be credited, unless the BPCS is not the initiating source in which case two BPCS protection functions may be credited. d. Common cause, common mode and dependent failures between the protection layers and between the protection layers and initiating events have been identified and assessed. This could result in confirmation that these failures are sufficiently low in comparison to the overall safety requirements or that a protection layer in the risk assessment may need to be removed. | [7 empty] | Not Assessed
FSA-4: 6-57 | 16.2.13 CDOIF A7.1 | Record of Security risk assessment - To ensure there is evidence associated with the design to ensure assumptions made during earlier analysis are still valid. Is the Security Risk Assessment valid and consistent with operating and maintenance experience (refer to HSE Operation Guidance (OG) 86, Cyber Security for Industrial Automation and Control Systems (IACS))? i.e. a. Assumptions made in the assessments are consistent with current operations in terms of the devices in place, requirements for data transfer between devices, current experience knowledge regarding threats and vulnerabilities of the system. b. The assessment demonstrates that all necessary measures have been taken. | [7 empty] | Not Assessed
FSA-4: 6-58 | 16.3.1.4 | Record of timely repairs - To ensure deficiencies found during the proof testing are repaired in a safe and timely manner. Review records to ensure implemented in accordance to the procedures. | [7 empty] | Not Assessed
FSA-4: 6-59 | 16.3.1.4 | Record of repeat proof testing - To ensure proof tests are repeated after completion of any remedial repairs. Review records to ensure implemented in accordance to the procedures. | [7 empty] | Not Assessed
FSA-4: 6-60 | 16.3.2 | Record of Inspection - To ensure each SIS component is periodically visually inspected to ensure there are no unauthorized modifications and no observable deterioration (e.g., missing bolts or instrument covers, rusted brackets, open wires, broken conduits, broken heat tracing, and missing insulation). | [7 empty] | Not Assessed
FSA-4: 6-61 | 16.3.1.5 | Record of Re-evaluation - To ensure the frequency of testing is re-evaluated periodically by the responsible operations and maintenance personnel, taking into consideration historical test data, plant experience and hardware degradation. | [7 empty] | Not Assessed
FSA-4: 6-62 | 16.2.1 | Records of response to Fault - Job history records confirm conformity of operational response to faults and failures identified by diagnostics, inspections or proof-tests. | [7 empty] | Not Assessed
Phase 6 - SIS Operational Training
CASS TOE | IEC 61511 Clause | Assessment Prompt | Outcome |  |  |  | Assessment Team Comments | Recommendations / Actions | By | Status
|  |  | Yes | No | Partial | N/A |  |  | dd/mm/yy
FSA-4: 6-63 | 16.2.6 | Training Operational crew - To demonstrate that all staff involved in the operation of a Safety Instrumented System has been provided with sufficient training. The evidence shall demonstrate that the persons(s) or department(s) involved: • Understand how the SIS functions; • Impact of an SIS action to remaining operational plant; • The hazard the SIS is protecting against; • The correct operation and management of all bypass/override switches and under what circumstances these bypasses are to be used; • The operation of any manual shutdown switches and manual start-up activity and when these manual switches are to be activated; • The operation of any system reset and system restart; • Expectation on activation of any diagnostic alarms (e.g., what action shall be taken when any SIS alarm is activated indicating there is a problem with the SIS); • The proper verification of the diagnostics | [7 empty] | Not Assessed
FSA-4: 6-64 | 16.2.8 | Training Maintenance crew - To demonstrate that all staff involved in the maintenance of a Safety Instrumented System has been provided with sufficient training to full fill their role and to sustain full functional performance of the SIS (hardware and software) to meet the target SIL of each SIF. | [7 empty] | Not Assessed
Phase 6 - SIS Performance Monitoring
CASS TOE | IEC 61511 Clause | Assessment Prompt | Outcome |  |  |  | Assessment Team Comments | Recommendations / Actions | By | Status
|  |  | Yes | No | Partial | N/A |  |  | dd/mm/yy
FSA-4: 6-65 | 16.2.9 | Analyse discrepancies between expected and actual demand rates of the SIF - To analyse the demand rates for the SIFs and ensure ongoing relevance of the basis of design. Confirm data collection and analysis of data is being implemented in accordance to the performance measurement procedure. | [7 empty] | Not Assessed
FSA-4: 6-66 | 16.2.9 | Analyse expected and actual actions following a demand on the system - To ensure the correct action is being taken upon a demand being placed on the system. Confirm data collection and analysis of data is being implemented in accordance to the performance measurement procedure. | [7 empty] | Not Assessed
FSA-4: 6-67 | 16.2.9 | Analyse failure modes of equipment forming part of the system - To identify the failure modes that equipment in the system is being subjected too. Confirm data collection and analysis of data is being implemented in accordance to the performance measurement procedure. | [7 empty] | Not Assessed
FSA-4: 6-68 | 16.2.9 | Analyse expected and actual cause and frequency of spurious trips on the system - To analyse the spurious trip rate for the SIFs and ensure ongoing relevance of the basis of design. Confirm data collection and analysis of data is being implemented in accordance to the performance measurement procedure. | [7 empty] | Not Assessed
FSA-4: 6-69 | 16.2.9 | Analyse failure of equipment forming part of the compensating measures - To ensure all other means of risk reduction are being maintained and are still relevant against the unwanted hazardous scenario. Confirm data collection and analysis of data is being implemented in accordance to the performance measurement procedure. | [7 empty] | Not Assessed
FSA-4: 6-70 | 16.3.1.5 | Analyse test frequency for the system - To ensure that the test frequency for the system remains justified. Data such as Plant Experience, Historical Data & H/W degradation can be used. Confirm data collection and analysis of data is being implemented in accordance to the performance measurement procedure. Also see FSA-4: 6-42. | [7 empty] | Not Assessed
Phase 6 - SIS Modifications
CASS TOE | IEC 61511 Clause | Assessment Prompt | Outcome |  |  |  | Assessment Team Comments | Recommendations / Actions | By | Status
|  |  | Yes | No | Partial | N/A |  |  | dd/mm/yy
FSA-4: 6-71 | 16.2.9 CDOIF A7.5 | Planning of modifications- To ensure all modifications are suitably planned for in advance. Which includes a relevant Functional Safety Impact assessment. | [7 empty] | Not Assessed
FSA-4: 6-72 | 16.2.9 CDOIF 7.5 | Record of modifications- To ensure modifications made such that the required safety is maintained when discrepancies between expected behaviour and actual behaviour of the SIS are identified. | [7 empty] | Not Assessed
FSA-4: 6-73 | 16.3.1.6 CDOIF A7.5 | Record of Validation after a modification - To ensure a full validation and a proof test is carried out on all SIFs impacted by changes. | [7 empty] | Not Assessed
Assessment Team Details
Name(s):
Position(s):
Company:
Assessor(s) overall Judgement on whether the Functional Safety achieved is sufficient for Stage 4 FSA
Assessment Comments to support the Judgement
Assessment Recommendations / Actions
Recommendation / Action # |  | Description |  |  |  |  | Owner | Status

## FSA-4 Visual Checklist
Project: | TBC
Title: | TBC
Client: | TBC
Asset: | TBC
Issue: | TBC
The following should be noted when using this assessment checklist: - The checklist is only for guidance to act as an aid memoire to complete an assessment, the assessment should not be treated as a tick box exercise, - The assessment is a judgement based on the review of the SIS against the relevant requirements of the standard IEC 61511 and shall not be treated as an audit against this checklist, - The assessment shall be performed by suitably competent person(s) and use of this checklist shall not negate the competence requirements, - Not all checklist entries maybe relevant for every assessment, - Postitive reporting should be considered when completing the checklist.
Stage 4 FSA - Visual Inspection
CASS TOE |  | Visual Requirement | Outcome |  |  |  | Assessment Team Comments | Recommendations / Actions | By | Status
|  |  | Yes | No | Partial | N/A |  |  | dd/mm/yy
SIS Cabinet (Inc. Vendor Packages) - Visual inspection
FSA-4V: -1.1 |  | Condition of the SIS cabinet, externally and internally | [7 empty] | Not Assessed | Compliance demonstrated
FSA-4V: -1.2 |  | Cleanliness of the cabinet | [7 empty] | Not Assessed | Partial Compliance
FSA-4V: -1.3 |  | SIS cabinet clearly labelled | [7 empty] | Not Assessed | Compliance Not Demonstrated
FSA-4V: -1.4 |  | Access control for the SIS cabinet | [7 empty] | Not Assessed | Not Assessed
FSA-4V: -1.5 |  | Spare capacity level in each of the SIS cabinet | [7 empty] | Not Assessed
FSA-4V: -1.6 |  | Air change and conditioning capacity | [7 empty] | Not Assessed | Document Review (D)
FSA-4V: -1.7 |  | Condition of earthing arrangements | [7 empty] | Not Assessed | Interviews (I)
FSA-4V: -1.8 |  | As-built cabinet layout drawings availability local to SIS cabinet | [7 empty] | Not Assessed | Testing &/or Inspection (T)
FSA-4V: -1.9 |  | Condition of the cabling | [7 empty] | Not Assessed | D&I
FSA-4V: -'1.10 |  | Cable installation practices | [7 empty] | Not Assessed | I&T
FSA-4V: -1.11 |  | Condition of cabling termination points | [7 empty] | Not Assessed | D&I&T
FSA-4V: -1.12 |  | Identification of individual cables | [7 empty] | Not Assessed | Not Evaluated
Field Device - Visual inspection
CASS TOE |  | Visual Requirement | Outcome |  |  |  | Assessment Team Comments | Recommendations / Actions | By | Status
|  |  | Yes | No | Partial | N/A |  |  | dd/mm/yy
FSA-4V: -2.1 |  | General condition of equipment | [7 empty] | Not Assessed
FSA-4V: -2.2 |  | General condition of all support trusses, brackets, and racks for all field equipment | [7 empty] | Not Assessed
FSA-4V: -2.3 |  | Identification of field equipment | [7 empty] | Not Assessed
FSA-4V: -2.4 |  | As built loop diagrams, readily available to asset | [7 empty] | Not Assessed
FSA-4V: -2.5 |  | Installation practice with routing of utility and cabling supplies | [7 empty] | Not Assessed
FSA-4V: -2.6 |  | Positive termination points on all devices | [7 empty] | Not Assessed
FSA-4V: -2.7 |  | General cleanliness and free movement of rotating equipment | [7 empty] | Not Assessed
FSA-4V: -2.8 |  | Access control to devices | [7 empty] | Not Assessed
FSA-4V: -2.9 |  | Burn scaling enabled on all smart devices in the direction of the safety function (if applicable) | [7 empty] | Not Assessed
FSA-4V: -'2.10 |  | Write protect enabled on all smart devices (if applicable) | [7 empty] | Not Assessed
FSA-4V: -2.11 |  | Condition of corrosion, especially around moving parts | [7 empty] | Not Assessed
FSA-4V: -2.12 |  | Condition of utility supplies (pneumatic, hydraulic hoses) | [7 empty] | Not Assessed
FSA-4V: -2.13 |  | Condition of Ex junction boxes (if applicable) | [7 empty] | Not Assessed
FSA-4V: -2.14 |  | Witness test and inspection routines for SIS related equipment | [7 empty] | Not Assessed
FSA-4V: -2.15 |  | Impulse line conditions and redundancy (if applicable) | [7 empty] | Not Assessed
FSA-4V: -2.16 |  | Sufficient segregation of equipment with redundancy | [7 empty] | Not Assessed
Control Room - Visual inspection
CASS TOE |  | Visual Requirement | Outcome |  |  |  | Assessment Team Comments | Recommendations / Actions | By | Status
|  |  | Yes | No | Partial | N/A |  |  | dd/mm/yy
FSA-4V: -3.1 |  | Control of work orders | [7 empty] | Not Assessed
FSA-4V: -3.2 |  | Use of and applying of Inhibits, Overrides & Forces Inc. time bound | [7 empty] | Not Assessed
FSA-4V: -3.3 |  | Authorisation for applying Inhibits, Overrides & Forces | [7 empty] | Not Assessed
FSA-4V: -3.4 |  | Compensating measures when SIF unavailable | [7 empty] | Not Assessed
FSA-4V: -3.5 |  | Review of bypass and inhibit logs against histories on the HMI | [7 empty] | Not Assessed
FSA-4V: -3.6 |  | Operator workstation - Response to faults and abnormal conditions - Access control - Access to vendor packages | [7 empty] | Not Assessed
FSA-4V: -3.7 |  | Alarm management - Operator Response - Alarm management - Testing of safety critical alarms | [7 empty] | Not Assessed
FSA-4V: -3.8 |  | Software Change Log | [7 empty] | Not Assessed
FSA-4V: -'3.10 |  | Routines for normal and abnormal operation of the SIS | [7 empty] | Not Assessed
Engineering - Visual Inspection
CASS TOE |  | Visual Requirement | Outcome |  |  |  | Assessment Team Comments | Recommendations / Actions | By | Status
|  |  | Yes | No | Partial | N/A |  |  | dd/mm/yy
FSA-4V: -4.1 |  | Planning for preventative and corrective maintenance | [7 empty] | Not Assessed
FSA-4V: -4.2 |  | Scheduling testing against calculated test frequency | [7 empty] | Not Assessed
FSA-4V: -4.3 |  | Access to test procedures | [7 empty] | Not Assessed
FSA-4V: -4.4 |  | Following procedures and recording of results | [7 empty] | Not Assessed
FSA-4V: -4.5 |  | Response to identified faults during test | [7 empty] | Not Assessed
FSA-4V: -4.6 |  | Approval of completed maintenance work orders | [7 empty] | Not Assessed
FSA-4V: -4.7 |  | Engineering workstation location - separate from operator station and ability to work at | [7 empty] | Not Assessed
FSA-4V: -4.8 |  | Access control measures for engineering workstation | [7 empty] | Not Assessed
FSA-4V: -4.9 |  | Access to design related documentation locally to engineering workstation | [7 empty] | Not Assessed
Control of Equipment - Visual Inspection
CASS TOE |  | Visual Requirement | Outcome |  |  |  | Assessment Team Comments | Recommendations / Actions | By | Status
|  |  | Yes | No | Partial | N/A |  |  | dd/mm/yy
FSA-4V: -5.1 |  | Spare holding - availability locally - storage of spares - MTTR - safety manual accessibility | [7 empty] | Not Assessed
FSA-4V: -5.2 |  | Management of records and schedule for calibration of test equipment | [7 empty] | Not Assessed
FSA-4V: -5.3 |  | Access to, issuing of and storage of test equipment | [7 empty] | Not Assessed
FSA-4V: -5.4 |  | Control of access to ports on network devices - cyber security | [7 empty] | Not Assessed
Competence - Local Instrument Technicians
CASS TOE |  | Visual Requirement | Outcome |  |  |  | Assessment Team Comments | Recommendations / Actions | By | Status
|  |  | Yes | No | Partial | N/A |  |  | dd/mm/yy
FSA-4V: -6.1 |  | Evidence to support adequate competence of instrument technicians to maintain the SIS | [7 empty] | Not Assessed
Assessment Team Details
Name(s):
Position(s):
Company:
Assessment Recommendations / Actions
Recommendation / Action # |  | Description |  |  |  |  | Owner | Status

## FSA Stage 5 Requirements
Project: | TBC
Title: | TBC
Client: | TBC
Asset: | TBC
Issue: | TBC
The following should be noted when using this assessment checklist: - The checklist is only for guidance to act as an aid memoire to complete an assessment, the assessment should not be treated as a tick box exercise, - The assessment is a judgement based on the review of the SIS against the relevant requirements of the standard IEC 61511 and shall not be treated as an audit against this checklist, - The assessment shall be performed by suitably competent person(s) and use of this checklist shall not negate the competence requirements, - Not all checklist entries maybe relevant for every assessment, - Postitive reporting should be considered when completing the checklist.
Stage 5 FSA - Requirements
Inputs
General FSM documents | The following documents are typically required before performing the Assessment: • Functional safety management plan • Functional safety action tracker • Previous audit reports • Roles and responsibilities document • Competency document • 3rd Party or vendor competency assessments • SIS Operation procedures • SIS Maintenance procedures • SIS Bypass/Override procedures • Management of change records • Proof testing documentation • Revised Safety Requirement Specification • Revised Application Programme Safety Requirement Specification (User Requirement Specification /Functional Design Specification)
Methodology
Methodology for Verification | Verifier to complete the Checklist and confirm by defined evidence evaluation technique(s) that: • SIS modification or decommissioning plans/procedures are being followed and comply with IEC 61511 requirements. The verifier should prepare for the assessment by gathering all relevant information and updating the Checklist when appropriate. The verifier should try and keep to the agreed scope and timescale; any deviations will need to be negotiated with the <PROJECT NAME, CUSTOMER>. | C
Special Tools Required: | IEC 61511 Parts 1-3 2016
General Notes: | Close out of any recommended actions in the report should be verified before the SIS modification or decommissioning.

## FSA Stage 5 Checklist
Project: | TBC
Title: | TBC
Client: | TBC
Asset: | TBC
Issue: | TBC
The following should be noted when using this assessment checklist: - The checklist is only for guidance to act as an aid memoire to complete an assessment, the assessment should not be treated as a tick box exercise, - The assessment is a judgement based on the review of the SIS against the relevant requirements of the standard IEC 61511 and shall not be treated as an audit against this checklist, - The assessment shall be performed by suitably competent person(s) and use of this checklist shall not negate the competence requirements, - Not all checklist entries maybe relevant for every assessment, - Postitive reporting should be considered when completing the checklist.
Stage 5 FSA
CASS TOE | IEC 61511 Clause | Assessment Prompt | Outcome |  |  |  | Assessment Team Comments | Recommendations / Actions | By | Status
|  |  | Yes | No | Partial | N/A |  |  | dd/mm/yy
Phase 7 - SIS Modification
FSA-5: 7-1 | 17.2.1 5.2.6.2.4 | Are SIS management of change procedures available containing authorization and control requirements? | [7 empty] | Not Assessed | Compliance demonstrated
FSA-5: 7-2 | 17.2.2 | Does the procedure include a clear method of identifying and requesting the work to be done and the hazards that may be affected? | [7 empty] | Not Assessed | Partial Compliance
FSA-5: 7-3 | 17.2.3 5.2.6.1.9 | Is a functional safety impact analysis done prior to any modification to a SIS? | [7 empty] | Not Assessed | Compliance Not Demonstrated
FSA-5: 7-4 | 17.2.3 5.2.6.2.5 | Have appropriate life cycle phases been re-evaluated based on the outcome of the impact analysis e.g. H&RA, Risk Assessment (SIF determination), SIS design and engineering? | [7 empty] | Not Assessed | Not Assessed
FSA-5: 7-5 | 17.2.3 | If on-line modifications to a SIS Application Program is required, is the complete procedure documented and approved by appropriate competent person(s) ? | [7 empty] | Not Assessed
FSA-5: 7-6 | 17.2.3 | If the modification involves equipment replacement (not replacement in kind), has consideration been given to: • Diversity if specified to reduce random hardware common cause failure; • Prior use evaluation and operating environment; • Obsolescence; • Systematic failures; • Maintenance requirements (additional training, resources, tools). | [7 empty] | Not Assessed | Document Review (D)
FSA-5: 7-7 | 17.2.4 | Is safety planning available, and does it include modification and re-verification activities? | [7 empty] | Not Assessed | Interviews (I)
FSA-5: 7-8 | 17.2.5 | Are all SIS design documentats updated as part of the change management? | [7 empty] | Not Assessed | Testing &/or Inspection (T)
FSA-5: 7-9 | 17.1 | Check to ensure that change procedures are adhered to. | [7 empty] | Not Assessed | D&I&T
FSA-5: 7-10 | 17.2.7 | Do the change records contain, as a minimum: • a description of the modification or change; • the reason for the change; • identified hazards and SIFs which may be affected; • an analysis of the impact of the modification activity on the SIS; • all approvals required for the changes; • tests used to verify that the change was properly implemented and the SIS performs as required; • details of all SIS modification activities (e.g., a modification log); • appropriate configuration history; • tests used to verify that the change has not adversely impacted parts of the SIS which were not modified. | [7 empty] | Not Assessed | D&I
FSA-5: 7-11 | 17.2.8 | Have the personnel carrying out the change been properly trained? | [7 empty] | Not Assessed | I&T
FSA-5: 7-12 | 17.2.8 | Have all affected and appropriate personnel been notified of the change and trained with regard to the change? | [7 empty] | Not Assessed | D&I&T
Phase 8 - Decommissioning
CASS TOE | IEC 61511 Clause | Assessment Prompt | Outcome |  |  |  | Assessment Team Comments | Recommendations / Actions | By | Status | Sufficient
|  |  | Yes | No | Partial | N/A |  |  | dd/mm/yy |  | Not Sufficient
FSA-5: 8-1 | 18.2.1 | Are SIS decommissioning procedures available containing authorization and control requirements? | [7 empty] | Not Assessed
FSA-5: 8-2 | 18.2.2 | Does the procedure include a clear method of identifying and requesting the work to be done and the hazards that may be affected? | [7 empty] | Not Assessed
FSA-5: 8-3 | 18.2.3 | Is a functional safety impact analysis done prior to decommissioning of a SIS, including an update of the H&RA? | [7 empty] | Not Assessed
FSA-5: 8-4 | 18.2.3 | Have appropriate life cycle phases been re-evaluated based on the scope of impact e.g. Risk Assessment (SIF determination), SIS design and engineering? | [7 empty] | Not Assessed
FSA-5: 8-5 | 18.2.3 | Has consideration been given to functional safety during the execution of the decommissioning activities? | [7 empty] | Not Assessed
FSA-5: 8-6 | 18.2.3 | Has consideration been given to the impact of decommissioning the SIS on adjacent operating units and facility services.? | [7 empty] | Not Assessed
FSA-5: 8-7 | 18.2.4 | Is safety planning available, and does it include re-verification and re-validation activities? | [7 empty] | Not Assessed
FSA-5: 8-8 | 18.2.5 | Do the decommissioning records contain, as a minimum: • a description of the decommissioned SIS; • the reason for the decommissioning; • identified hazards and SIFs which may be affected; • all approvals required for the decommissioning; • details of SIS decommissioning activities (e.g., a decommissioning log); • tests used to verify that the decommissioning has not adversely impacted parts of the SIS which were not decommissioned. | [7 empty] | Not Assessed
Phase 10 - SIS Management of Functional Safety
CASS TOE | IEC 61511 Clause | Assessment Prompt | Outcome |  |  |  | Assessment Team Comments | Recommendations / Actions | By | Status
|  |  | Yes | No | Partial | N/A |  |  | dd/mm/yy
FSA-5: 10-1 | 5.2.6.1.5 | Have the Recommendations / Actions arising from any previous FSA been resolved? | [7 empty] | Not Assessed
FSA-5: 10-2 | 5.2.6.1.5 | Are plans or strategies for implementing further FSAs in place? | [7 empty] | Not Assessed
FSA-5: 10-3 | 5.2.6.1.6 | Confirm design, development and production tools used do not have any negative impact on the SIS | [7 empty] | Not Assessed
Assessment Team Details
Name(s):
Position(s):
Company:
Assessor(s) overall Judgement on whether the Functional Safety achieved is sufficient for Stage 5 FSA
Assessment Comments to support the Judgement
Assessment Recommendations / Actions
Recommendation / Action # |  | Description |  |  |  |  | Owner | Status